## GoRaleigh Final Report (V.2)
Stop ID | Stop Name | Y Coordinate | X Coordinate | Sign Present | Sign Rating | Sign Correctly Aligned | Shelter Present | Shelter Rating | Shelter Type | Shelter Price | Bench Present | Bench Rating | Bench Type | Surface Under Bench | Bench Divider Divider Present | Bench Price | Trash Can Present | Trash Can Rating | Trash Can Type | Trashcan Price | Bike Rack Present | Bike Rack Rating | Lighting Present | Lighting Rating | Landing Pad Present | Landing Pad Rating | Landing Pad Cross Slope | Landing Pad Running | Sidewalk Present | Sidewalk Width | Sidewalk Condition | Manhole | Utility Pole | Electrical Box | Foliage | Other | Passageway | Traffic Signal | Posted Speed Limit | Designated Bus Zone | Painted Curbs | No Parking Signs | Flashing Lights | Other signs and Controls | Curb Ramp | Cross Walk | PedestrianÂ Signal | >2.08% Cross Slope | >5.0% Running Slope | Clear floor area < 30" by 48" | <36" maintained around the shelter | No Wheelchair Access | Seat Depth: < 20" or > 24" length | Seat Height: < 17" or > 19" from ground | Signs - GoRaleigh | Signs - GoTriangle | Signs - Wolfline | Signs - GoCary | Signs - GoDurham | Signs - Other | Timetamp
261 | Enterprise St at Clark Ave | -78.664 | 35.7897 | Yes | 3 | Yes | No | N/A | N/A | 0 | No | N/A | N/A | N/A | N/A | 0 | No | N/A | N/A | 0 | No | N/A | Yes | 5 | No | N/A | 0 | 0 | Yes | 3' to 5' | Good | No | Yes | No | No | No | >3' | No | No | No | Yes | Yes | No | Yes | Yes | Yes | No | No | No | No | No | No | No | No | No | Yes | No | No | No | No | 07/28/2022 @ 05:01 am
1201 | Hillsborough St at Mayo St | -78.6534 | 35.7815 | Yes | 5 | Yes | No | N/A | N/A | 0 | No | N/A | N/A | N/A | N/A | 0 | No | N/A | N/A | 0 | No | N/A | Yes | 1 | Yes | 1 | 0 | 0 | Yes | 3' to 5' | Good | No | No | No | No | No | >3' | Yes | No | No | Yes | Yes | No | No | Yes | Yes | Yes | No | No | No | No | No | No | No | Yes | Yes | No | No | No | No | 06/27/2022 @ 12:34 pm
1284 | Wilmington St at Cabarrus St | -78.6384 | 35.7745 | Yes | 5 | Yes | No | N/A | N/A | 0 | No | N/A | N/A | N/A | N/A | 0 | No | N/A | N/A | 0 | No | N/A | Yes | 1 | Yes | 3 | 0 | 0 | Yes | 5' or greater | Poor | No | No | No | No | No | >3' | Yes | No | No | No | Yes | No | No | Yes | Yes | Yes | No | No | No | No | No | No | No | Yes | Yes | No | No | No | No | 06/23/2022 @ 05:38 am
1293 | Dawson St. at Martin St. | -78.6436 | 35.7773 | Yes | 1 | Yes | No | N/A | N/A | 0 | No | N/A | N/A | N/A | N/A | 0 | No | N/A | N/A | 0 | No | N/A | Yes | 1 | Yes | 3 | 0 | 0 | Yes | 5' or greater | Fair | No | No | No | No | No | >3' | Yes | No | No | No | Yes | No | No | Yes | Yes | No | No | No | No | No | No | No | No | No | Yes | No | No | No | No | 06/27/2022 @ 08:56 am
1532 | 7th Ave at Garner Town Hall IB | -78.6209 | 35.7055 | Yes | 4 | Yes | No | N/A | N/A | 0 | No | N/A | N/A | N/A | N/A | 0 | No | N/A | N/A | 0 | No | N/A | Yes | 4 | No | N/A | 0 | 0 | Yes | 3' to 5' | Excellent | No | No | No | No | No | >3' | No | No | No | No | No | No | No | Yes | Yes | No | No | No | No | No | No | No | No | Yes | No | No | No | No | No | 06/27/2022 @ 07:24 am
1533 | 7th Ave at Forest Hills Dr | -78.6217 | 35.7058 | Yes | 5 | Yes | No | N/A | N/A | 0 | No | N/A | N/A | N/A | N/A | 0 | No | N/A | N/A | 0 | No | N/A | Yes | 5 | No | N/A | 0 | 0 | Yes | 3' to 5' | Good | No | No | No | No | No | >3' | No | No | No | No | No | No | No | Yes | No | No | No | No | No | No | No | No | No | Yes | No | No | No | No | No | 06/27/2022 @ 07:28 am
1534 | Michael J Smith Ln at Carl Sandburg Ct | -78.5819 | 35.7803 | Yes | 5 | Yes | No | N/A | N/A | 0 | No | N/A | N/A | N/A | N/A | 0 | No | N/A | N/A | 0 | No | N/A | No | N/A | No | N/A | 0 | 0 | Yes | 3' to 5' | Good | No | No | No | No | No | >3' | No | No | No | No | No | No | No | Yes | No | No | No | No | No | No | No | No | No | No | Yes | No | No | No | No | 06/29/2022 @ 10:58 am
1539 | Hammond Rd at Chapanoke Rd (SECU) | -78.6404 | 35.7355 | Yes | 5 | Yes | No | N/A | N/A | 0 | No | N/A | N/A | N/A | N/A | 0 | No | N/A | N/A | 0 | No | N/A | No | N/A | No | N/A | 0 | 0 | Yes | 3' to 5' | Good | No | No | No | No | No | >3' | Yes | No | Yes | No | No | No | No | Yes | Yes | Yes | No | No | No | No | No | No | No | Yes | No | No | No | No | No | 06/15/2022 @ 07:45 pm
1540 | Hammond Rd at Chapanoke Rd (Detention Center) | -78.64 | 35.7354 | Yes | 5 | Yes | No | N/A | N/A | 0 | No | N/A | N/A | N/A | N/A | 0 | No | N/A | N/A | 0 | No | N/A | No | N/A | No | N/A | 0 | 0 | Yes | 3' to 5' | Good | No | No | No | No | No | >3' | Yes | No | No | No | Yes | No | Yes | Yes | Yes | Yes | No | No | No | No | No | No | No | Yes | No | No | No | No | No | 06/15/2022 @ 07:45 pm
1637 | White Oak Crossing | -78.5818 | 35.6921 | Yes | 4 | No | No | N/A | N/A | 0 | No | N/A | N/A | N/A | N/A | 0 | No | N/A | N/A | 0 | No | N/A | Yes | 4 | Yes | 1 | 0 | 0 | Yes | 3' to 5' | Excellent | No | No | No | No | No | >3' | No | No | No | No | No | No | No | Yes | No | No | No | No | No | No | No | No | No | Yes | No | No | No | No | No | 07/01/2022 @ 04:52 am
1703 | Hillsborough St at Dawson St | -78.6453 | 35.7805 | Yes | 4 | Yes | No | N/A | N/A | 0 | No | N/A | N/A | N/A | N/A | 0 | Yes | 4 | Concrete | 800 | Yes | 3 | Yes | 1 | No | N/A | 0 | 0 | Yes | 5' or greater | Poor | No | No | No | No | Yes | >3' | Yes | No | No | No | Yes | No | Yes | Yes | Yes | Yes | No | No | No | No | No | No | No | Yes | Yes | No | No | No | No | 06/28/2022 @ 12:22 pm
1817 | White St at Roosevelt Ave | -78.5091 | 35.9798 | Yes | 5 | Yes | No | N/A | N/A | 0 | Yes | 4 | Dirt standalone | Located on Dirt | No Divider | 662 | No | N/A | N/A | 0 | No | N/A | Yes | 5 | Yes | 5 | 0 | 0 | Yes | 5' or greater | Excellent | No | No | No | No | No | >3' | Yes | No | No | No | No | No | No | Yes | Yes | Yes | No | No | No | No | No | Yes | No | No | No | No | No | No | No | 07/01/2022 @ 06:32 am
1825 | Holding Ave at Northern Regional Ce | -78.5109 | 35.9707 | Yes | 4 | Yes | No | N/A | N/A | 0 | Yes | 3 | Dirt standalone | Located on Dirt | No Divider | 662 | No | N/A | N/A | 0 | No | N/A | Yes | 1 | Yes | 1 | 0 | 0 | Yes | 3' to 5' | Fair | No | No | No | No | No | >3' | No | No | Yes | No | No | No | No | Yes | No | No | No | No | No | No | No | Yes | No | No | No | No | No | No | No | 06/23/2022 @ 09:52 am
1838 | Retail Dr at Target | -78.5426 | 35.9729 | Yes | 5 | Yes | No | N/A | N/A | 0 | Yes | 3 | Dirt standalone | Located on Dirt | No Divider | 662 | No | N/A | N/A | 0 | No | N/A | Yes | 1 | No | N/A | 0 | 0 | Yes | 3' to 5' | Good | No | No | No | Yes | No | >3' | No | Yes | No | No | No | No | No | Yes | No | No | No | No | No | No | No | No | No | No | No | No | No | No | No | 06/24/2022 @ 08:24 am
1839 | Retail Dr at Durham Rd (NC 98) | -78.5433 | 35.9767 | Yes | 5 | Yes | No | N/A | N/A | 0 | Yes | 4 | Dirt standalone | Located on Dirt | No Divider | 662 | No | N/A | N/A | 0 | No | N/A | Yes | 1 | No | N/A | 0 | 0 | Yes | 3' to 5' | Good | No | No | No | No | No | >3' | No | No | No | No | No | No | Yes | Yes | Yes | No | No | No | No | No | No | Yes | No | No | No | No | No | No | No | 06/24/2022 @ 08:55 am
1844 | Retail Dr at Staples | -78.5415 | 35.9703 | Yes | 5 | Yes | No | N/A | N/A | 0 | Yes | 3 | Dirt standalone | Located on Dirt | No Divider | 662 | No | N/A | N/A | 0 | No | N/A | Yes | 1 | No | N/A | 0 | 0 | No | N/A | N/A | No | No | No | Yes | No | <3' | No | No | No | No | No | No | No | No | No | No | No | No | No | No | Yes | No | Yes | No | No | No | No | No | No | 06/24/2022 @ 06:22 am
1816 | North Ave at Wingate St (SBTS) | -78.5121 | 35.982 | Yes | 5 | Yes | No | N/A | N/A | 0 | No | N/A | N/A | N/A | N/A | 0 | No | N/A | N/A | 0 | No | N/A | No | N/A | No | N/A | 0 | 0 | No | N/A | N/A | No | No | No | No | No | <3' | No | No | No | Yes | Yes | No | Yes | No | No | No | No | No | No | No | Yes | No | No | No | No | No | No | No | No | 07/01/2022 @ 06:53 am
1907 | Forest Pines Dr at Rex Hospital North | -78.545 | 35.9478 | Yes | 5 | Yes | No | N/A | N/A | 0 | Yes | 5 | Dirt standalone | Located on Dirt | No Divider | 662 | No | N/A | N/A | 0 | No | N/A | Yes | 1 | No | N/A | 0 | 0 | Yes | 3' to 5' | Fair | No | No | No | No | No | >3' | No | No | No | No | No | No | No | Yes | Yes | No | No | No | No | No | No | Yes | No | No | No | No | No | No | No | 06/24/2022 @ 07:36 am
1911 | N Wingate St at E Chestnut Ave | -78.5073 | 35.9908 | Yes | 5 | Yes | No | N/A | N/A | 0 | Yes | 4 | Dirt standalone | Located on Dirt | No Divider | 662 | No | N/A | N/A | 0 | No | N/A | Yes | 1 | Yes | 1 | 0 | 0 | Yes | 3' to 5' | Fair | No | No | No | No | Yes | >3' | No | Yes | No | No | No | No | Yes | No | No | No | No | No | No | No | No | Yes | No | No | No | No | No | No | No | 07/01/2022 @ 05:41 am
8009 | N Person St at E Franklin St | -78.6341 | 35.7903 | Yes | 4 | Yes | No | N/A | N/A | 0 | Yes | 2 | Dirt standalone | Located on Dirt | No Divider | 662 | Yes | 3 | Pole-mounted | 424 | No | N/A | Yes | 4 | No | N/A | 0 | 0 | Yes | 3' to 5' | Poor | No | No | No | No | No | >3' | Yes | No | No | No | Yes | No | No | Yes | Yes | Yes | No | No | No | No | No | Yes | Yes | Yes | No | No | No | No | No | 06/22/2022 @ 08:20 am
1820 | Allen Rd at Juniper Ave | -78.5006 | 35.9822 | Yes | 5 | Yes | No | N/A | N/A | 0 | No | N/A | N/A | N/A | N/A | 0 | Yes | 2 | Pole-mounted | 424 | No | N/A | Yes | 1 | No | N/A | 0 | 0 | Yes | 3' to 5' | Good | No | No | No | No | No | >3' | No | Yes | No | No | No | No | No | Yes | No | No | No | No | No | No | No | No | No | No | No | No | No | No | No | 07/01/2022 @ 09:14 am
8047 | Capital Blvd at Hodges St | -78.6124 | 35.8107 | Yes | 5 | Yes | No | N/A | N/A | 0 | Yes | 3 | Dirt standalone | Located on Dirt | No Divider | 662 | Yes | 4 | Pole-mounted | 424 | No | N/A | No | N/A | No | N/A | 0 | 0 | Yes | 3' to 5' | Fair | No | No | No | No | No | >3' | Yes | No | No | No | No | No | No | No | No | No | No | No | No | No | Yes | Yes | No | Yes | No | No | No | No | No | 06/20/2022 @ 06:27 am
1822 | Wait Ave at Highgate Dr | -78.504 | 35.9771 | Yes | 5 | Yes | No | N/A | N/A | 0 | No | N/A | N/A | N/A | N/A | 0 | No | N/A | N/A | 0 | No | N/A | Yes | 5 | No | N/A | 0 | 0 | Yes | 3' to 5' | Fair | No | Yes | No | No | Yes | >3' | No | No | No | No | No | No | No | Yes | No | No | No | No | No | No | No | No | No | No | No | No | No | No | No | 07/01/2022 @ 06:12 am
1823 | Roosevelt Ave at Brooks St | -78.5078 | 35.9787 | Yes | 5 | Yes | No | N/A | N/A | 0 | No | N/A | N/A | N/A | N/A | 0 | No | N/A | N/A | 0 | No | N/A | Yes | 1 | No | N/A | 0 | 0 | Yes | 3' to 5' | Fair | No | No | No | Yes | No | >3' | No | No | No | No | Yes | No | No | No | No | No | No | No | No | No | No | No | No | No | No | No | No | No | No | 07/01/2022 @ 06:21 am
1824 | White St at Jones Ave | -78.5098 | 35.9782 | Yes | 4 | Yes | No | N/A | N/A | 0 | No | N/A | N/A | N/A | N/A | 0 | No | N/A | N/A | 0 | No | N/A | Yes | 4 | No | N/A | 0 | 0 | Yes | 5' or greater | Good | No | No | No | Yes | No | >3' | No | No | No | Yes | Yes | No | No | Yes | No | No | No | No | No | No | No | No | No | No | No | No | No | No | No | 06/23/2022 @ 10:48 am
8051 | Wake Forest Rd at Brookside Dr | -78.6257 | 35.8 | Yes | 4 | Yes | No | N/A | N/A | 0 | Yes | 3 | Dirt standalone | Located on Dirt | No Divider | 662 | Yes | 3 | Pole-mounted | 424 | No | N/A | Yes | 1 | Yes | 4 | 0 | 0 | Yes | 3' to 5' | Good | No | No | No | No | No | >3' | Yes | No | No | No | No | No | No | Yes | No | No | No | No | No | No | No | Yes | No | Yes | No | No | No | No | No | 06/22/2022 @ 03:39 am
1826 | Franklin St at Yellow Poplar Ave | -78.5104 | 35.9675 | Yes | 5 | Yes | No | N/A | N/A | 0 | No | N/A | N/A | N/A | N/A | 0 | No | N/A | N/A | 0 | No | N/A | Yes | 5 | No | N/A | 0 | 0 | Yes | 3' to 5' | Good | No | No | No | No | No | >3' | No | No | No | No | No | No | No | Yes | No | No | No | No | No | No | No | No | No | No | No | No | No | No | No | 06/23/2022 @ 09:36 am
1830 | Main St (1A) at Rogers Rd | -78.5246 | 35.9527 | Yes | 5 | Yes | No | N/A | N/A | 0 | No | N/A | N/A | N/A | N/A | 0 | No | N/A | N/A | 0 | No | N/A | Yes | 1 | No | N/A | 0 | 0 | Yes | 3' to 5' | Excellent | No | No | No | No | No | >3' | No | No | No | No | No | No | No | Yes | No | No | No | No | No | No | No | No | No | No | No | No | No | No | No | 06/23/2022 @ 06:07 am
1831 | Main St (1A) at Ligon Mill Rd | -78.5309 | 35.95 | Yes | 5 | Yes | No | N/A | N/A | 0 | No | N/A | N/A | N/A | N/A | 0 | No | N/A | N/A | 0 | No | N/A | Yes | 1 | No | N/A | 0 | 0 | Yes | 3' to 5' | Good | No | No | No | No | No | >3' | Yes | No | No | No | No | No | Yes | Yes | Yes | Yes | No | No | No | No | No | No | No | No | No | No | No | No | No | 06/23/2022 @ 05:43 am
8110 | Wake Forest Rd at New Hope Church Rd | -78.613 | 35.8374 | Yes | 4 | Yes | No | N/A | N/A | 0 | Yes | 3 | Dirt standalone | Located on Dirt | No Divider | 662 | Yes | 4 | Pole-mounted | 424 | No | N/A | Yes | 5 | No | N/A | 0 | 0 | Yes | 3' to 5' | Fair | No | No | No | No | No | >3' | Yes | No | No | No | No | Yes | Yes | Yes | Yes | Yes | No | No | No | No | No | Yes | No | No | Yes | No | No | No | No | 07/05/2022 @ 05:05 am
8158 | Wake Forest Rd at Dresser Ct | -78.6175 | 35.8328 | Yes | 4 | Yes | No | N/A | N/A | 0 | Yes | 3 | Dirt standalone | Located on Dirt | No Divider | 662 | Yes | 3 | Pole-mounted | 424 | No | N/A | Yes | 4 | No | N/A | 0 | 0 | Yes | 3' to 5' | Good | No | No | No | No | No | >3' | Yes | No | No | No | No | Yes | No | Yes | Yes | Yes | No | No | No | No | No | Yes | No | No | Yes | No | No | No | No | 07/05/2022 @ 05:50 am
8010 | Wake Forest Rd at Sasser St | -78.6372 | 35.7775 | Yes | 5 | Yes | No | N/A | N/A | 0 | No | N/A | N/A | N/A | N/A | 0 | No | N/A | N/A | 0 | No | N/A | Yes | 4 | No | N/A | 0 | 0 | Yes | 3' to 5' | Excellent | No | No | No | No | No | >3' | No | Yes | No | No | No | No | Yes | Yes | No | No | No | No | No | No | No | No | No | Yes | No | No | No | No | No | 07/28/2022 @ 03:57 am
1836 | Forest Pines Dr at Wakefield Commons | -78.5447 | 35.9434 | Yes | 5 | Yes | No | N/A | N/A | 0 | No | N/A | N/A | N/A | N/A | 0 | No | N/A | N/A | 0 | No | N/A | Yes | 1 | No | N/A | 0 | 0 | Yes | 3' to 5' | Excellent | No | No | No | No | No | >3' | No | No | Yes | No | No | No | No | Yes | No | No | No | No | No | No | No | No | No | No | No | No | No | No | No | 06/22/2022 @ 06:11 am
1837 | Retail Dr at Chick-Fil-A | -78.543 | 35.9674 | Yes | 5 | Yes | No | N/A | N/A | 0 | No | N/A | N/A | N/A | N/A | 0 | No | N/A | N/A | 0 | No | N/A | Yes | 1 | No | N/A | 0 | 0 | Yes | 3' to 5' | Poor | No | No | No | No | No | >3' | No | No | No | No | No | No | No | Yes | Yes | No | No | No | No | No | No | No | No | No | No | No | No | No | No | 06/24/2022 @ 06:35 am
8252 | Lake Boone Tr at Horton St | -78.6893 | 35.8154 | No | N/A | N/A | No | N/A | N/A | 0 | Yes | 2 | Dirt standalone | Located on Dirt | No Divider | 662 | Yes | 5 | Concrete | 800 | No | N/A | No | N/A | Yes | 4 | 0 | 0 | Yes | 3' to 5' | Good | No | No | No | No | No | >3' | No | No | No | No | No | No | No | Yes | No | No | No | No | No | No | No | Yes | No | No | No | No | No | No | No | 06/30/2022 @ 09:52 am
8253 | Lake Boone Tr at Wycliff Rd | -78.6952 | 35.8157 | Yes | 4 | Yes | No | N/A | N/A | 0 | Yes | 3 | Dirt standalone | Located on Dirt | No Divider | 662 | No | N/A | N/A | 0 | No | N/A | Yes | 4 | No | N/A | 0 | 0 | Yes | 3' to 5' | Good | No | No | No | No | No | >3' | Yes | No | No | No | No | Yes | No | Yes | Yes | Yes | No | No | No | No | No | Yes | No | No | Yes | No | No | No | No | 06/28/2022 @ 07:59 am
1840 | Wake Union Church Rd at Hampton Inn | -78.542 | 35.982 | Yes | 5 | Yes | No | N/A | N/A | 0 | No | N/A | N/A | N/A | N/A | 0 | No | N/A | N/A | 0 | No | N/A | No | N/A | No | N/A | 0 | 0 | No | N/A | N/A | No | No | No | No | No | <3' | No | No | No | No | No | No | No | No | No | No | No | No | No | No | Yes | No | No | No | No | No | No | No | No | 06/24/2022 @ 09:07 am
8256 | Edwards Mill Rd at John Humphries Wynd | -78.7055 | 35.8253 | Yes | 4 | Yes | No | N/A | N/A | 0 | Yes | 4 | Dirt standalone | Located on Dirt | No Divider | 662 | Yes | 4 | Pole-mounted | 424 | No | N/A | No | N/A | No | N/A | 0 | 0 | Yes | 3' to 5' | Good | No | No | No | No | No | >3' | Yes | No | No | No | No | Yes | Yes | Yes | Yes | Yes | No | No | No | No | No | Yes | No | No | Yes | No | No | No | No | 06/28/2022 @ 05:51 am
8276 | Hillsborough St at Horne St | -78.6679 | 35.7876 | Yes | 4 | Yes | Yes | 4 | Other | 5419 | Yes | 4 | Dirt standalone | Located on Dirt | No Divider | 662 | Yes | 4 | Concrete | 800 | No | N/A | Yes | 5 | Yes | 4 | 0 | 0 | Yes | 5' or greater | Good | No | No | No | No | No | >3' | Yes | No | No | No | No | Yes | No | Yes | Yes | Yes | No | No | No | No | No | Yes | Yes | Yes | Yes | No | No | No | No | 06/29/2022 @ 08:44 am
1891 | New Bern Ave at WakeMed (EB) | -78.589 | 35.7861 | Yes | 4 | Yes | No | N/A | N/A | 0 | No | N/A | N/A | N/A | N/A | 0 | No | N/A | N/A | 0 | No | N/A | Yes | 3 | No | N/A | 0 | 0 | Yes | 3' to 5' | Excellent | No | No | No | No | No | >3' | Yes | No | No | No | No | Yes | No | Yes | Yes | Yes | No | No | No | No | No | No | No | No | Yes | No | No | No | No | 06/24/2022 @ 04:26 am
8292 | Rock Quarry Rd at Raleigh Blvd | -78.6158 | 35.7661 | Yes | 3 | Yes | No | N/A | N/A | 0 | Yes | 2 | Dirt standalone | Located on Dirt | No Divider | 662 | Yes | 3 | Pole-mounted | 424 | No | N/A | No | N/A | No | N/A | 0 | 0 | No | N/A | N/A | No | No | No | No | No | >3' | No | No | No | No | Yes | No | Yes | Yes | No | No | No | No | No | No | No | Yes | No | No | Yes | No | No | No | No | 06/14/2022 @ 07:15 am
8298 | Atkins Dr at Tee Dee St | -78.6066 | 35.7498 | Yes | 5 | Yes | No | N/A | N/A | 0 | Yes | 2 | Dirt standalone | Located on Dirt | No Divider | 662 | No | N/A | N/A | 0 | No | N/A | Yes | 1 | No | N/A | 0 | 0 | No | N/A | N/A | No | No | No | No | No | <3' | No | No | No | No | No | No | No | No | No | No | No | No | No | No | Yes | Yes | No | No | Yes | No | No | No | No | 06/29/2022 @ 07:36 am
1908 | Forest Pines Dr at Green Elm Ln | -78.5452 | 35.9542 | Yes | 5 | Yes | No | N/A | N/A | 0 | No | N/A | N/A | N/A | N/A | 0 | No | N/A | N/A | 0 | No | N/A | Yes | 1 | No | N/A | 0 | 0 | Yes | 3' to 5' | Good | No | No | No | No | No | >3' | No | No | No | No | No | No | No | Yes | No | No | No | No | No | No | No | No | No | No | No | No | No | No | No | 06/24/2022 @ 07:45 am
1909 | Forest Pines Dr at Beestone Ln | -78.5467 | 35.9609 | Yes | 5 | Yes | No | N/A | N/A | 0 | No | N/A | N/A | N/A | N/A | 0 | No | N/A | N/A | 0 | No | N/A | Yes | 1 | No | N/A | 0 | 0 | Yes | 3' to 5' | Good | No | No | No | No | No | >3' | No | No | No | No | No | No | No | Yes | No | No | No | No | No | No | No | No | No | No | No | No | No | No | No | 06/24/2022 @ 08:10 am
1910 | N Main St at W Oak Ave | -78.5055 | 35.9886 | Yes | 5 | Yes | No | N/A | N/A | 0 | No | N/A | N/A | N/A | N/A | 0 | No | N/A | N/A | 0 | No | N/A | Yes | 1 | No | N/A | 0 | 0 | No | N/A | N/A | No | Yes | No | Yes | No | >3' | No | No | No | No | No | No | No | No | No | No | No | No | No | No | No | No | No | No | No | No | No | No | No | 07/01/2022 @ 05:50 am
8307 | Savannah Dr at Quince Dr | -78.6155 | 35.7402 | Yes | 4 | Yes | No | N/A | N/A | 0 | Yes | 3 | Dirt standalone | Located on Dirt | No Divider | 662 | Yes | 2 | Pole-mounted | 424 | No | N/A | Yes | 5 | No | N/A | 0 | 0 | Yes | 3' to 5' | Fair | No | Yes | No | Yes | No | <3' | No | No | No | No | No | No | No | No | No | No | No | No | No | No | No | Yes | No | No | Yes | No | No | No | No | 07/12/2022 @ 05:54 am
8308 | Savannah Dr at Daytona Dr | -78.6176 | 35.7403 | Yes | 3 | Yes | No | N/A | N/A | 0 | Yes | 3 | Dirt standalone | Located on Dirt | No Divider | 662 | Yes | 4 | Pole-mounted | 424 | No | N/A | Yes | 5 | No | N/A | 0 | 0 | No | N/A | N/A | No | No | No | No | Yes | <3' | No | No | No | No | No | No | No | No | No | No | No | No | No | No | Yes | Yes | No | No | Yes | No | No | No | No | 07/12/2022 @ 05:47 am
8328 | Deep Hollow Dr at Duraleigh Rd | -78.7104 | 35.853 | Yes | 4 | Yes | No | N/A | N/A | 0 | Yes | 3 | Dirt standalone | Located on Dirt | No Divider | 662 | Yes | 3 | Pole-mounted | 424 | No | N/A | No | N/A | No | N/A | 0 | 0 | Yes | 3' to 5' | Good | No | No | No | Yes | No | >3' | No | No | No | No | No | No | No | Yes | No | No | No | No | No | No | No | Yes | No | No | Yes | No | No | No | No | 06/30/2022 @ 10:04 am
1916 | 7th Ave at Garner Town Hall (SB) | -78.6207 | 35.7052 | Yes | 4 | Yes | No | N/A | N/A | 0 | No | N/A | N/A | N/A | N/A | 0 | No | N/A | N/A | 0 | No | N/A | Yes | 3 | Yes | 1 | 0 | 0 | Yes | 3' to 5' | Excellent | No | No | No | No | No | >3' | No | No | No | No | No | No | No | Yes | Yes | No | No | No | No | No | No | No | No | Yes | No | No | No | No | No | 06/27/2022 @ 07:33 am
1917 | Timber Dr at Chapwith Rd | -78.6062 | 35.6864 | Yes | 4 | Yes | No | N/A | N/A | 0 | No | N/A | N/A | N/A | N/A | 0 | No | N/A | N/A | 0 | No | N/A | Yes | 3 | No | N/A | 0 | 0 | Yes | 3' to 5' | Good | No | No | No | No | No | >3' | Yes | No | No | No | No | Yes | No | Yes | No | No | No | No | No | No | No | No | No | Yes | No | No | No | No | No | 06/30/2022 @ 04:45 am
1918 | Timber Dr at Benson Rd (Timber Crossings) | -78.6061 | 35.6861 | Yes | 4 | Yes | No | N/A | N/A | 0 | No | N/A | N/A | N/A | N/A | 0 | No | N/A | N/A | 0 | No | N/A | Yes | 5 | No | N/A | 0 | 0 | Yes | 3' to 5' | Poor | No | No | No | No | No | >3' | Yes | No | No | No | No | No | No | Yes | No | No | No | No | No | No | No | No | No | Yes | No | No | No | No | No | 06/30/2022 @ 04:51 am
1920 | Timber Dr at Aversboro Rd | -78.6155 | 35.6861 | Yes | 4 | Yes | No | N/A | N/A | 0 | No | N/A | N/A | N/A | N/A | 0 | No | N/A | N/A | 0 | No | N/A | Yes | 4 | No | N/A | 0 | 0 | Yes | 3' to 5' | Good | No | No | No | No | No | >3' | Yes | No | No | No | No | Yes | No | Yes | Yes | Yes | No | No | No | No | No | No | No | Yes | No | No | No | No | No | 06/30/2022 @ 04:41 am
1921 | Aversboro Dr at Claymore Dr B | -78.617 | 35.689 | Yes | 4 | Yes | No | N/A | N/A | 0 | No | N/A | N/A | N/A | N/A | 0 | No | N/A | N/A | 0 | No | N/A | Yes | 4 | No | N/A | 0 | 0 | Yes | 3' to 5' | Good | No | No | No | No | No | >3' | No | No | No | No | No | No | Yes | Yes | Yes | No | No | No | No | No | No | No | No | Yes | No | No | No | No | No | 06/30/2022 @ 04:27 am
1922 | Aversboro Rd at Claymore Dr | -78.6171 | 35.6897 | Yes | 4 | Yes | No | N/A | N/A | 0 | No | N/A | N/A | N/A | N/A | 0 | No | N/A | N/A | 0 | No | N/A | Yes | 4 | Yes | 5 | 0 | 0 | Yes | 3' to 5' | Excellent | No | No | No | No | No | >3' | No | No | No | No | No | No | Yes | Yes | Yes | No | No | No | No | No | No | No | No | Yes | No | No | No | No | No | 06/30/2022 @ 04:25 am
1925 | Vandora Springs Rd at Beichler Rd | -78.6243 | 35.709 | Yes | 5 | Yes | No | N/A | N/A | 0 | No | N/A | N/A | N/A | N/A | 0 | No | N/A | N/A | 0 | No | N/A | No | N/A | No | N/A | 0 | 0 | Yes | 3' to 5' | Excellent | No | No | No | No | No | >3' | No | No | No | No | No | No | No | Yes | No | No | No | No | No | No | No | No | No | Yes | No | No | No | No | No | 06/27/2022 @ 07:04 am
1926 | Vandora Springs Rd at Beichler Rd | -78.6248 | 35.7088 | Yes | 5 | Yes | No | N/A | N/A | 0 | No | N/A | N/A | N/A | N/A | 0 | No | N/A | N/A | 0 | No | N/A | Yes | 2 | Yes | 1 | 0 | 0 | Yes | 3' to 5' | Good | No | No | No | No | No | >3' | Yes | No | No | No | No | Yes | No | Yes | Yes | Yes | No | No | No | No | No | No | No | Yes | No | No | No | No | No | 06/27/2022 @ 07:06 am
6223 | Alexander Promonade at WalMart | -78.7768 | 35.9132 | No | N/A | N/A | No | N/A | N/A | 0 | No | N/A | N/A | N/A | N/A | 0 | No | N/A | N/A | 0 | No | N/A | No | N/A | No | N/A | 0 | 0 | Yes | Less than 3' | Excellent | No | Yes | No | No | No | <3' | Yes | Yes | No | No | No | No | No | No | No | No | No | No | No | No | No | Yes | No | Yes | No | No | No | No | No | 06/29/2022 @ 11:33 pm
6225 | Brier Creek at Little Brier Creek | -78.7847 | 35.9094 | No | N/A | N/A | No | N/A | N/A | 0 | No | N/A | N/A | N/A | N/A | 0 | No | N/A | N/A | 0 | No | N/A | No | N/A | No | N/A | 0 | 0 | No | N/A | N/A | No | No | No | No | No | <3' | Yes | Yes | No | No | No | No | No | No | No | No | No | No | No | No | No | No | No | No | No | Yes | No | No | No | 06/17/2022 @ 07:24 pm
6689 | Brier Creek Parkway at Skyland Ridge Parkway | -78.7805 | 35.914 | Yes | 5 | No | No | N/A | N/A | 0 | No | N/A | N/A | N/A | N/A | 0 | No | N/A | N/A | 0 | No | N/A | Yes | 5 | No | N/A | 0 | 0 | Yes | 5' or greater | Excellent | Yes | No | No | No | No | >3' | No | Yes | No | No | No | No | No | Yes | No | No | No | No | No | No | No | No | No | Yes | No | No | No | Yes | No | 06/30/2022 @ 07:21 am
8349 | Glenwood Ave at St Mary's St | -78.6514 | 35.8135 | Yes | 4 | Yes | No | N/A | N/A | 0 | Yes | 3 | Dirt standalone | Located on Dirt | No Divider | 662 | Yes | 4 | Pole-mounted | 424 | No | N/A | Yes | 4 | No | N/A | 0 | 0 | Yes | 3' to 5' | Poor | No | No | No | Yes | No | <3' | Yes | No | No | No | No | Yes | Yes | Yes | Yes | Yes | No | No | No | No | No | Yes | No | No | Yes | No | No | No | No | 07/13/2022 @ 05:24 am
8002 | Wilmington St at Morgan St | -78.6381 | 35.7799 | Yes | 4 | No | No | N/A | N/A | 0 | No | N/A | N/A | N/A | N/A | 0 | No | N/A | N/A | 0 | No | N/A | Yes | 3 | Yes | 4 | 0 | 0 | Yes | 5' or greater | Fair | No | No | No | No | No | >3' | Yes | No | Yes | No | Yes | No | No | Yes | Yes | Yes | No | No | No | No | No | No | No | Yes | Yes | No | No | No | No | 06/23/2022 @ 03:50 am
8353 | Glenwood Ave at Pasquatank Dr | -78.6658 | 35.8262 | Yes | 2 | Yes | No | N/A | N/A | 0 | Yes | 1 | Dirt standalone | Located on Dirt | No Divider | 662 | No | N/A | N/A | 0 | No | N/A | No | N/A | No | N/A | 0 | 0 | No | N/A | N/A | No | No | No | Yes | No | <3' | Yes | No | No | No | Yes | No | No | No | Yes | Yes | No | No | No | No | Yes | Yes | No | No | Yes | No | No | No | No | 06/21/2022 @ 09:05 am
8368 | Duraleigh Rd at Pleasant Valley Rd | -78.713 | 35.8601 | Yes | 5 | Yes | No | N/A | N/A | 0 | Yes | 5 | Dirt standalone | Located on Dirt | No Divider | 662 | No | N/A | N/A | 0 | No | N/A | Yes | 1 | No | N/A | 0 | 0 | Yes | 3' to 5' | Poor | No | No | No | No | No | >3' | Yes | No | No | No | No | No | No | Yes | Yes | Yes | No | No | No | No | No | Yes | No | No | Yes | No | No | No | No | 06/30/2022 @ 09:16 am
8390 | Glenwood Ave at St Mary's St | -78.6507 | 35.812 | Yes | 4 | Yes | No | N/A | N/A | 0 | Yes | 1 | Dirt standalone | Located on Dirt | No Divider | 662 | No | N/A | N/A | 0 | No | N/A | Yes | 1 | Yes | 1 | 0 | 0 | Yes | Less than 3' | Poor | No | No | No | No | No | <3' | Yes | No | No | No | No | No | No | Yes | Yes | Yes | No | No | No | No | No | Yes | Yes | No | Yes | No | No | No | No | 06/20/2022 @ 11:14 am
8006 | N Wilmington St at North St | -78.6377 | 35.7851 | Yes | 5 | No | No | N/A | N/A | 0 | No | N/A | N/A | N/A | N/A | 0 | Yes | 3 | Pole-mounted | 424 | No | N/A | Yes | 4 | Yes | 1 | 0 | 0 | Yes | 5' or greater | Good | No | No | No | No | No | >3' | Yes | No | Yes | No | Yes | No | Yes | Yes | No | No | No | No | No | No | No | No | No | Yes | Yes | No | No | No | No | 06/28/2022 @ 07:12 am
8398 | S Saunders St at Prospect Ave | -78.6492 | 35.7632 | Yes | 5 | Yes | No | N/A | N/A | 0 | Yes | 3 | Dirt standalone | Located on Dirt | No Divider | 662 | Yes | 5 | Pole-mounted | 424 | No | N/A | Yes | 3 | No | N/A | 0 | 0 | No | N/A | N/A | No | No | No | No | No | >3' | No | No | Yes | No | Yes | No | No | No | No | No | No | No | No | No | Yes | Yes | Yes | No | Yes | No | No | No | No | 07/26/2022 @ 03:04 am
8008 | Poole at New Hope IB | -78.5595 | 35.7658 | Yes | 5 | Yes | No | N/A | N/A | 0 | No | N/A | N/A | N/A | N/A | 0 | No | N/A | N/A | 0 | No | N/A | Yes | 1 | No | N/A | 0 | 0 | Yes | 3' to 5' | Good | No | No | No | No | No | >3' | Yes | No | No | No | No | No | No | No | Yes | Yes | No | No | No | No | No | No | No | Yes | No | No | No | No | No | 06/29/2022 @ 09:56 am
8400 | S Saunders St at Hubert St | -78.6493 | 35.7576 | Yes | 4 | Yes | No | N/A | N/A | 0 | Yes | 3 | Dirt standalone | Located on Dirt | No Divider | 662 | No | N/A | N/A | 0 | No | N/A | Yes | 3 | No | N/A | 0 | 0 | Yes | 3' to 5' | Excellent | No | No | No | No | No | >3' | No | No | No | No | No | No | No | Yes | No | No | No | No | No | No | No | Yes | Yes | Yes | No | No | No | No | No | 07/07/2022 @ 04:47 am
8027 | Capital Blvd at Spring Forest | -78.5807 | 35.8536 | Yes | 5 | Yes | Yes | 4 | Full Shelter | 4675 | Yes | 5 | Full Shelter | Concrete Pad | Divider | 0 | Yes | 5 | Concrete | 800 | No | N/A | Yes | 5 | Yes | 4 | 0 | 0 | Yes | 3' to 5' | Excellent | No | No | No | No | No | >3' | Yes | No | No | No | No | Yes | Yes | Yes | Yes | Yes | Yes | No | No | No | No | Yes | No | Yes | No | No | No | No | No | 08/03/2022 @ 03:30 pm
8012 | Wake Forest Rd at Frank St | -78.6302 | 35.7962 | Yes | 4 | Yes | No | N/A | N/A | 0 | No | N/A | N/A | N/A | N/A | 0 | No | N/A | N/A | 0 | No | N/A | Yes | 1 | No | N/A | 0 | 0 | Yes | 3' to 5' | Good | Yes | No | No | No | No | <3' | No | No | No | No | No | No | No | Yes | Yes | No | No | No | No | No | No | No | No | Yes | No | No | No | No | No | 06/22/2022 @ 04:14 am
8014 | Automotive Way at Brookside Dr | -78.6253 | 35.7996 | Yes | 4 | Yes | No | N/A | N/A | 0 | No | N/A | N/A | N/A | N/A | 0 | Yes | 2 | Concrete | 800 | No | N/A | Yes | 1 | No | N/A | 0 | 0 | Yes | 3' to 5' | Poor | No | No | No | No | No | >3' | Yes | No | No | No | No | Yes | No | Yes | No | No | No | No | No | No | No | No | No | Yes | No | No | No | No | No | 06/22/2022 @ 03:51 am
8409 | Garner Station Blvd at Goodberry's | -78.6533 | 35.7247 | Yes | 4 | Yes | No | N/A | N/A | 0 | Yes | 3 | Dirt standalone | Located on Dirt | No Divider | 662 | Yes | 4 | Pole-mounted | 424 | No | N/A | Yes | 3 | No | N/A | 0 | 0 | No | N/A | N/A | No | No | No | No | No | <3' | No | No | No | No | No | No | No | No | No | No | No | No | No | No | Yes | Yes | No | No | Yes | No | No | No | No | 06/15/2022 @ 07:45 pm
8017 | Capital Blvd at Hodges St | -78.6122 | 35.8106 | Yes | 4 | Yes | No | N/A | N/A | 0 | No | N/A | N/A | N/A | N/A | 0 | No | N/A | N/A | 0 | No | N/A | No | N/A | No | N/A | 0 | 0 | No | N/A | N/A | No | Yes | No | No | No | <3' | No | Yes | No | No | No | No | Yes | No | No | No | No | No | No | No | Yes | No | No | Yes | No | No | No | No | No | 06/20/2022 @ 06:21 am
8018 | Capital Blvd at Westinghouse Blvd | -78.6018 | 35.8159 | Yes | 4 | Yes | No | N/A | N/A | 0 | No | N/A | N/A | N/A | N/A | 0 | No | N/A | N/A | 0 | No | N/A | Yes | 1 | No | N/A | 0 | 0 | No | N/A | N/A | No | No | No | No | No | <3' | No | No | No | No | No | No | No | No | No | No | No | No | No | No | Yes | No | No | Yes | No | No | No | No | No | 06/20/2022 @ 06:12 am
8019 | Capital Blvd at Brentwood Rd | -78.5964 | 35.8185 | Yes | 4 | Yes | No | N/A | N/A | 0 | No | N/A | N/A | N/A | N/A | 0 | Yes | 4 | Pole-mounted | 424 | No | N/A | Yes | 1 | Yes | 4 | 0 | 0 | Yes | 3' to 5' | Good | No | No | No | No | No | >3' | Yes | No | No | No | No | No | Yes | Yes | Yes | Yes | No | No | No | No | No | No | No | Yes | No | No | No | No | No | 06/15/2022 @ 07:05 am
8416 | S Saunders St at Illeagnes St | -78.6487 | 35.7445 | Yes | 4 | Yes | No | N/A | N/A | 0 | Yes | 4 | Dirt standalone | Located on Dirt | No Divider | 662 | Yes | 3 | Pole-mounted | 424 | No | N/A | Yes | 1 | No | N/A | 0 | 0 | Yes | 3' to 5' | Fair | No | No | No | No | No | >3' | No | No | No | No | No | No | No | No | No | No | No | No | No | No | No | Yes | No | No | Yes | No | No | No | No | 06/15/2022 @ 07:46 pm
8419 | S Saunders St at Penmarc Dr | -78.649 | 35.7578 | Yes | 4 | Yes | No | N/A | N/A | 0 | Yes | 4 | Dirt standalone | Located on Dirt | No Divider | 662 | Yes | 4 | Pole-mounted | 424 | No | N/A | Yes | 3 | No | N/A | 0 | 0 | Yes | 3' to 5' | Fair | No | No | No | No | No | >3' | No | No | No | No | No | No | No | Yes | No | No | No | No | No | No | No | Yes | No | No | Yes | No | No | No | No | 07/07/2022 @ 04:29 am
8420 | S Saunders St at Maywod Ave | -78.6491 | 35.7606 | Yes | 4 | Yes | No | N/A | N/A | 0 | Yes | 3 | Dirt standalone | Located on Dirt | No Divider | 662 | Yes | 4 | Pole-mounted | 424 | No | N/A | Yes | 1 | No | N/A | 0 | 0 | Yes | 3' to 5' | Good | No | No | No | Yes | No | >3' | Yes | No | Yes | No | Yes | Yes | Yes | Yes | Yes | Yes | No | No | No | No | No | Yes | No | No | Yes | No | No | No | No | 07/07/2022 @ 04:33 am
8023 | Capital Blvd at Greywood Dr | -78.5841 | 35.8319 | Yes | 5 | Yes | No | N/A | N/A | 0 | No | N/A | N/A | N/A | N/A | 0 | Yes | 3 | Pole-mounted | 424 | No | N/A | Yes | 1 | No | N/A | 0 | 0 | Yes | 3' to 5' | Good | No | No | No | No | No | >3' | Yes | No | No | No | No | No | Yes | Yes | Yes | Yes | No | No | No | No | No | No | No | Yes | No | No | No | No | No | 06/15/2022 @ 08:30 am
8434 | St Mary's St at Hillsborough St | -78.6504 | 35.7812 | Yes | 5 | Yes | No | N/A | N/A | 0 | Yes | 3 | Dirt standalone | Located on Dirt | No Divider | 662 | Yes | 4 | Pole-mounted | 424 | No | N/A | Yes | 1 | No | N/A | 0 | 0 | Yes | 3' to 5' | Fair | No | No | No | No | No | >3' | Yes | No | Yes | No | Yes | No | No | Yes | Yes | Yes | No | No | No | No | No | Yes | No | No | Yes | No | No | No | No | 06/27/2022 @ 12:01 pm
8452 | Six Forks Rd at Capital Towers | -78.6441 | 35.8459 | Yes | 4 | Yes | No | N/A | N/A | 0 | Yes | 3 | Dirt standalone | Located on Dirt | No Divider | 662 | No | N/A | N/A | 0 | No | N/A | No | N/A | No | N/A | 0 | 0 | Yes | 3' to 5' | Poor | No | No | No | Yes | No | <3' | Yes | Yes | No | No | No | No | No | Yes | Yes | Yes | No | No | No | No | No | No | No | No | Yes | No | No | No | No | 07/11/2022 @ 07:32 am
8473 | Six Forks Rd at Shelley Rd | -78.6434 | 35.8512 | Yes | 4 | Yes | No | N/A | N/A | 0 | Yes | 3 | Dirt standalone | Located on Dirt | No Divider | 662 | No | N/A | N/A | 0 | No | N/A | Yes | 5 | No | N/A | 0 | 0 | Yes | 3' to 5' | Excellent | No | No | No | No | No | >3' | Yes | No | No | No | No | Yes | No | Yes | Yes | Yes | No | No | No | No | No | Yes | No | No | Yes | No | No | No | No | 07/13/2022 @ 04:04 am
8480 | Lassiter Mill Rd at Marlowe Rd | -78.6485 | 35.8291 | Yes | 4 | Yes | No | N/A | N/A | 0 | Yes | 3 | Dirt standalone | Located on Dirt | No Divider | 662 | No | N/A | N/A | 0 | No | N/A | Yes | 3 | No | N/A | 0 | 0 | Yes | 3' to 5' | Good | No | No | No | Yes | No | <3' | No | Yes | Yes | No | Yes | No | Yes | Yes | Yes | No | No | No | No | No | No | Yes | No | No | Yes | No | No | No | No | 07/16/2022 @ 03:18 am
8507 | Glascock St at Marlborough Rd | -78.6043 | 35.7922 | Yes | 4 | Yes | No | N/A | N/A | 0 | Yes | 2 | Dirt standalone | Located on Dirt | No Divider | 662 | Yes | 3 | Pole-mounted | 424 | No | N/A | Yes | 1 | No | N/A | 0 | 0 | Yes | 3' to 5' | Poor | No | No | No | No | Yes | <3' | No | No | No | No | No | No | Yes | Yes | Yes | No | No | No | No | No | No | Yes | No | No | Yes | No | No | No | No | 06/20/2022 @ 05:11 am
8509 | Glascock St at Culpepper Ln | -78.6013 | 35.7915 | Yes | 4 | Yes | No | N/A | N/A | 0 | Yes | 2 | Dirt standalone | Located on Dirt | No Divider | 662 | Yes | 4 | Pole-mounted | 424 | No | N/A | Yes | 1 | No | N/A | 0 | 0 | Yes | 3' to 5' | Poor | No | No | No | No | No | >3' | No | No | No | No | No | No | No | Yes | No | No | No | No | No | No | No | Yes | No | No | Yes | No | No | No | No | 06/20/2022 @ 05:01 am
8515 | Bertie Dr at Culpepper Ln | -78.6031 | 35.7864 | Yes | 4 | Yes | No | N/A | N/A | 0 | Yes | 1 | Dirt standalone | Located on Dirt | No Divider | 662 | Yes | 4 | Pole-mounted | 424 | No | N/A | Yes | 3 | No | N/A | 0 | 0 | Yes | 3' to 5' | Fair | No | No | No | No | No | >3' | No | Yes | No | No | No | No | No | Yes | Yes | No | No | No | No | No | No | Yes | No | No | Yes | No | No | No | No | 06/20/2022 @ 04:31 am
8516 | Bertie Dr at Locke Ln | -78.607 | 35.7861 | Yes | 4 | Yes | No | N/A | N/A | 0 | Yes | 3 | Dirt standalone | Located on Dirt | No Divider | 662 | Yes | 3 | Pole-mounted | 424 | No | N/A | Yes | 3 | No | N/A | 0 | 0 | Yes | 3' to 5' | Poor | No | No | No | No | No | >3' | No | Yes | No | No | No | No | No | Yes | No | No | No | No | No | No | No | Yes | No | No | Yes | No | No | No | No | 06/20/2022 @ 04:20 am
8522 | E Lane St at Seawell Ave | -78.6263 | 35.7835 | Yes | 4 | Yes | No | N/A | N/A | 0 | Yes | 2 | Dirt standalone | Located on Dirt | No Divider | 662 | Yes | 3 | Pole-mounted | 424 | No | N/A | Yes | 1 | No | N/A | 0 | 0 | No | N/A | N/A | No | No | No | No | No | <3' | No | No | No | No | No | No | Yes | Yes | No | No | No | No | No | No | Yes | Yes | No | No | Yes | No | No | No | No | 06/28/2022 @ 04:28 am
8526 | Avent Ferry Rd at Western Blvd | -78.6761 | 35.7802 | Yes | 2 | Yes | No | N/A | N/A | 0 | Yes | 3 | Dirt standalone | Located on Dirt | No Divider | 662 | No | N/A | N/A | 0 | No | N/A | Yes | 5 | Yes | 3 | 0 | 0 | Yes | 5' or greater | Poor | No | No | No | No | No | <3' | Yes | No | Yes | No | Yes | Yes | Yes | Yes | Yes | Yes | No | No | No | No | No | Yes | No | No | Yes | Yes | No | No | No | 07/21/2022 @ 05:07 am
8566 | Avent Ferry Rd at Western Blvd | -78.6766 | 35.7793 | Yes | 5 | Yes | No | N/A | N/A | 0 | Yes | 3 | Dirt standalone | Located on Dirt | No Divider | 662 | Yes | 2 | Concrete | 800 | No | N/A | Yes | 4 | No | N/A | 0 | 0 | Yes | 3' to 5' | Fair | No | No | No | No | No | >3' | No | No | No | No | No | No | No | Yes | No | No | No | No | No | No | No | Yes | No | No | Yes | No | No | No | No | 07/21/2022 @ 05:04 am
8573 | Peace St at Glenwood Ave | -78.6475 | 35.7887 | Yes | 2 | Yes | No | N/A | N/A | 0 | Yes | 3 | Dirt standalone | Located on Dirt | No Divider | 662 | No | N/A | N/A | 0 | No | N/A | Yes | 5 | No | N/A | 0 | 0 | Yes | 3' to 5' | Fair | No | No | No | No | No | >3' | Yes | No | Yes | No | Yes | Yes | Yes | Yes | Yes | Yes | No | No | No | No | No | Yes | No | No | Yes | No | No | No | No | 07/28/2022 @ 04:13 am
8593 | Kent Rd at Trexler Ct | -78.6926 | 35.7745 | Yes | 5 | Yes | No | N/A | N/A | 0 | Yes | 3 | Dirt standalone | Located on Dirt | No Divider | 662 | Yes | 5 | Pole-mounted | 424 | No | N/A | Yes | 4 | No | N/A | 0 | 0 | Yes | 3' to 5' | Excellent | No | No | No | No | No | >3' | No | No | Yes | No | Yes | No | No | Yes | No | No | No | No | No | No | No | Yes | Yes | No | Yes | No | No | No | No | 07/23/2022 @ 03:15 am
8037 | Capital Blvd at Sumner Blvd | -78.582 | 35.866 | No | N/A | N/A | No | N/A | N/A | 0 | No | N/A | N/A | N/A | N/A | 0 | Yes | 4 | Pole-mounted | 424 | No | N/A | Yes | 5 | No | N/A | 0 | 0 | Yes | 3' to 5' | Excellent | No | No | No | No | No | >3' | Yes | No | No | No | No | Yes | Yes | Yes | Yes | Yes | No | No | No | No | Yes | No | No | No | No | No | No | No | No | 07/15/2022 @ 05:03 am
8594 | Gorman St at Conifer Dr | -78.6891 | 35.7743 | Yes | 5 | Yes | No | N/A | N/A | 0 | Yes | 4 | Dirt standalone | Located on Dirt | No Divider | 662 | No | N/A | N/A | 0 | No | N/A | Yes | 5 | No | N/A | 0 | 0 | Yes | 3' to 5' | Excellent | No | No | No | No | No | >3' | No | No | No | No | No | No | No | Yes | No | No | No | No | No | No | No | Yes | No | No | Yes | Yes | No | No | No | 07/23/2022 @ 03:10 am
8598 | Hillsborough St at Stanhope Ave | -78.6802 | 35.791 | Yes | 5 | Yes | No | N/A | N/A | 0 | Yes | 3 | Dirt standalone | Located on Dirt | No Divider | 662 | No | N/A | N/A | 0 | No | N/A | Yes | 4 | No | N/A | 0 | 0 | Yes | 3' to 5' | Good | No | No | No | No | No | >3' | No | No | No | No | No | No | No | Yes | Yes | No | No | No | No | No | Yes | Yes | No | Yes | Yes | No | No | No | No | 07/22/2022 @ 04:52 am
8618 | New Bern Ave at S East St | -78.632 | 35.7801 | Yes | 5 | Yes | No | N/A | N/A | 0 | Yes | 1 | Dirt standalone | Located on Dirt | No Divider | 662 | Yes | 3 | Pole-mounted | 424 | No | N/A | Yes | 1 | Yes | 3 | 0 | 0 | Yes | 3' to 5' | Good | No | No | No | No | No | >3' | Yes | No | No | No | Yes | No | No | Yes | Yes | Yes | No | No | No | No | No | Yes | No | Yes | No | No | No | No | No | 06/23/2022 @ 07:57 am
8647 | New Bern Ave at Dickens Dr | -78.6004 | 35.7801 | Yes | 4 | No | No | N/A | N/A | 0 | Yes | 3 | Dirt standalone | Located on Dirt | No Divider | 662 | No | N/A | N/A | 0 | No | N/A | Yes | 5 | No | N/A | 0 | 0 | No | N/A | N/A | No | No | No | No | No | <3' | No | No | No | No | No | No | No | No | No | No | No | No | No | No | No | Yes | No | Yes | No | No | No | No | No | 06/24/2022 @ 03:46 am
8043 | inactive Capital Blvd at Mayflower Dr | -78.587 | 35.8252 | No | N/A | N/A | No | N/A | N/A | 0 | No | N/A | N/A | N/A | N/A | 0 | No | N/A | N/A | 0 | No | N/A | No | N/A | No | N/A | 0 | 0 | Yes | 3' to 5' | Fair | No | No | No | No | No | >3' | Yes | No | No | No | No | No | Yes | Yes | Yes | Yes | No | No | No | No | No | No | No | No | No | No | No | No | No | 08/03/2022 @ 05:30 am
8690 | Creedmoor Rd at Stonehenge Dr | -78.6794 | 35.8871 | Yes | 4 | Yes | No | N/A | N/A | 0 | Yes | 4 | Dirt standalone | Located on Dirt | No Divider | 662 | Yes | 4 | Pole-mounted | 424 | No | N/A | Yes | 1 | No | N/A | 0 | 0 | Yes | 3' to 5' | Excellent | No | No | No | No | No | >3' | No | Yes | No | No | No | No | No | Yes | No | No | No | No | No | No | No | Yes | No | No | Yes | No | No | No | No | 06/23/2022 @ 06:57 am
8695 | Creedmoor Rd at Howard Rd | -78.68 | 35.8891 | Yes | 5 | Yes | No | N/A | N/A | 0 | Yes | 3 | Dirt standalone | Located on Dirt | No Divider | 662 | Yes | 5 | Pole-mounted | 424 | No | N/A | Yes | 5 | No | N/A | 0 | 0 | Yes | 3' to 5' | Fair | No | No | No | No | No | >3' | Yes | Yes | No | No | No | No | No | Yes | Yes | Yes | No | No | No | No | No | Yes | Yes | No | Yes | No | No | No | No | 06/24/2022 @ 08:40 am
8734 | E Millbrook Rd at Signett Dr | -78.5839 | 35.8495 | Yes | 4 | Yes | No | N/A | N/A | 0 | Yes | 3 | Dirt standalone | Located on Dirt | No Divider | 662 | Yes | 2 | Pole-mounted | 424 | No | N/A | Yes | 1 | No | N/A | 0 | 0 | Yes | 3' to 5' | Excellent | No | No | No | No | No | >3' | No | No | No | No | No | No | No | Yes | No | No | No | No | No | No | No | Yes | No | No | Yes | No | No | No | No | 06/16/2022 @ 08:49 am
8783 | Six Forks Rd at Woods Ream Dr | -78.6386 | 35.8681 | Yes | 4 | Yes | No | N/A | N/A | 0 | Yes | 3 | Dirt standalone | Located on Dirt | Divider | 662 | Yes | 5 | Pole-mounted | 424 | No | N/A | Yes | 2 | No | N/A | 0 | 0 | Yes | 3' to 5' | Fair | No | No | No | No | No | >3' | No | No | No | No | No | No | No | Yes | No | No | No | No | No | No | No | Yes | Yes | No | Yes | No | No | No | No | 06/16/2022 @ 12:38 pm
8790 | Six Forks Rd at Crown Oaks Ct | -78.6464 | 35.8848 | Yes | 3 | Yes | No | N/A | N/A | 0 | Yes | 3 | Dirt standalone | Located on Dirt | No Divider | 662 | Yes | 5 | Pole-mounted | 424 | No | N/A | Yes | 5 | No | N/A | 0 | 0 | Yes | 3' to 5' | Good | No | No | No | No | No | >3' | No | Yes | No | No | No | No | No | Yes | No | No | No | No | No | No | No | Yes | No | No | Yes | No | No | No | No | 07/24/2022 @ 03:33 am
8050 | Barwell at Charles OB | -78.5355 | 35.7528 | Yes | 5 | Yes | No | N/A | N/A | 0 | No | N/A | N/A | N/A | N/A | 0 | No | N/A | N/A | 0 | No | N/A | No | N/A | No | N/A | 0 | 0 | No | N/A | N/A | No | No | No | Yes | Yes | <3' | No | No | No | No | No | No | Yes | No | No | No | No | No | No | No | Yes | No | No | Yes | No | No | No | No | No | 06/27/2022 @ 10:24 am
8829 | Fayetteville St at Prospect St | -78.644 | 35.763 | Yes | 4 | Yes | No | N/A | N/A | 0 | Yes | 3 | Dirt standalone | Located on Dirt | No Divider | 662 | Yes | 4 | Concrete | 800 | No | N/A | Yes | 5 | Yes | 1 | 0 | 0 | Yes | 3' to 5' | Excellent | No | No | No | No | No | >3' | No | No | No | No | No | No | No | Yes | No | No | No | No | No | No | No | Yes | No | Yes | No | No | No | No | No | 07/07/2022 @ 04:11 am
8052 | Barwell at Charles IB | -78.5353 | 35.7525 | Yes | 5 | Yes | No | N/A | N/A | 0 | No | N/A | N/A | N/A | N/A | 0 | No | N/A | N/A | 0 | No | N/A | No | N/A | No | N/A | 0 | 0 | No | N/A | N/A | No | No | No | Yes | Yes | <3' | No | No | No | No | No | No | Yes | No | No | No | No | No | No | No | Yes | No | No | Yes | No | No | No | No | No | 06/27/2022 @ 10:21 am
8053 | Wake Forest Rd at Sycamore Rd | -78.6294 | 35.7976 | Yes | 4 | No | No | N/A | N/A | 0 | No | N/A | N/A | N/A | N/A | 0 | No | N/A | N/A | 0 | No | N/A | Yes | 1 | No | N/A | 0 | 0 | No | N/A | N/A | No | Yes | No | No | Yes | <3' | No | Yes | No | No | Yes | No | Yes | Yes | No | No | No | No | No | No | Yes | No | No | Yes | No | No | No | No | No | 06/22/2022 @ 04:01 am
8054 | Wake Forest Rd at Chestnut St | -78.6303 | 35.7962 | Yes | 4 | Yes | No | N/A | N/A | 0 | No | N/A | N/A | N/A | N/A | 0 | No | N/A | N/A | 0 | No | N/A | Yes | 1 | No | N/A | 0 | 0 | No | N/A | N/A | No | No | No | No | No | <3' | No | No | No | No | No | No | No | Yes | Yes | No | No | No | No | No | Yes | No | No | Yes | No | No | No | No | No | 06/22/2022 @ 04:24 am
8837 | Lake Wheeler Rd at Fuller St | -78.6521 | 35.7669 | Yes | 5 | Yes | No | N/A | N/A | 0 | Yes | 4 | Dirt standalone | Located on Dirt | No Divider | 662 | Yes | 3 | Pole-mounted | 424 | No | N/A | Yes | 5 | No | N/A | 0 | 0 | No | N/A | N/A | No | No | No | No | No | <3' | No | No | Yes | No | Yes | No | No | No | No | No | No | No | No | No | No | Yes | Yes | Yes | No | No | No | No | No | 07/26/2022 @ 03:35 am
8850 | Oberlin Rd at Greenway Ave | -78.6567 | 35.8114 | Yes | 4 | Yes | No | N/A | N/A | 0 | Yes | 2 | Dirt standalone | Located on Dirt | No Divider | 662 | No | N/A | N/A | 0 | No | N/A | Yes | 5 | No | N/A | 0 | 0 | No | N/A | N/A | No | No | No | No | Yes | <3' | No | Yes | No | No | No | No | No | No | No | No | Yes | Yes | Yes | Yes | Yes | Yes | Yes | No | Yes | No | No | No | No | 06/21/2022 @ 10:39 am
8856 | Oberlin Rd at Chester Rd | -78.659 | 35.8018 | Yes | 4 | Yes | No | N/A | N/A | 0 | Yes | 3 | Dirt standalone | Located on Dirt | No Divider | 662 | No | N/A | N/A | 0 | No | N/A | Yes | 5 | No | N/A | 0 | 0 | Yes | 3' to 5' | Good | No | No | No | No | No | >3' | No | No | No | No | No | No | No | Yes | No | No | No | No | No | No | No | Yes | No | No | Yes | No | No | No | No | 06/29/2022 @ 07:19 am
8857 | Oberlin Rd at Mayview Rd | -78.6602 | 35.7976 | Yes | 4 | Yes | No | N/A | N/A | 0 | Yes | 3 | Dirt standalone | Located on Dirt | No Divider | 662 | Yes | 4 | Pole-mounted | 424 | No | N/A | Yes | 1 | No | N/A | 0 | 0 | Yes | 3' to 5' | Fair | No | No | No | Yes | No | <3' | No | Yes | No | No | No | No | No | Yes | No | No | No | No | No | No | No | Yes | Yes | No | Yes | No | No | No | No | 06/30/2022 @ 08:51 pm
8858 | Oberlin Rd at Van Dyke Ave | -78.6609 | 35.7958 | Yes | 4 | Yes | No | N/A | N/A | 0 | Yes | 3 | Dirt standalone | Located on Dirt | No Divider | 662 | No | N/A | N/A | 0 | No | N/A | Yes | 1 | No | N/A | 0 | 0 | Yes | 3' to 5' | Good | No | No | No | No | No | >3' | No | No | No | No | No | No | No | Yes | No | No | No | No | No | No | No | Yes | Yes | No | Yes | No | No | No | No | 06/30/2022 @ 08:14 pm
8060 | Barwell at Chatmoss OB | -78.5373 | 35.745 | Yes | 5 | Yes | No | N/A | N/A | 0 | No | N/A | N/A | N/A | N/A | 0 | Yes | 5 | Pole-mounted | 424 | No | N/A | Yes | 1 | No | N/A | 0 | 0 | No | N/A | N/A | No | No | No | No | No | <3' | No | No | No | No | No | No | No | No | No | No | No | No | No | No | Yes | No | No | Yes | No | No | No | No | No | 06/27/2022 @ 06:36 am
8883 | S State St at Tipton St | -78.6245 | 35.77 | Yes | 4 | Yes | No | N/A | N/A | 0 | Yes | 3 | Dirt standalone | Located on Dirt | Divider | 662 | Yes | 4 | Pole-mounted | 424 | No | N/A | No | N/A | No | N/A | 0 | 0 | No | N/A | N/A | No | No | No | No | Yes | <3' | No | No | No | No | Yes | No | Yes | No | No | No | No | No | No | No | No | Yes | No | No | Yes | No | No | No | No | 06/15/2022 @ 07:44 pm
8062 | N Salisbury St at W Edenton St | -78.6401 | 35.7815 | Yes | 4 | Yes | No | N/A | N/A | 0 | No | N/A | N/A | N/A | N/A | 0 | No | N/A | N/A | 0 | No | N/A | Yes | 3 | Yes | 3 | 0 | 0 | Yes | 5' or greater | Good | No | No | No | No | No | >3' | Yes | No | No | No | Yes | No | Yes | Yes | Yes | No | No | No | No | No | No | No | No | Yes | Yes | No | No | No | No | 06/28/2022 @ 08:12 am
8063 | S Salisbury St at W Morgan St | -78.6402 | 35.7799 | Yes | 4 | No | No | N/A | N/A | 0 | No | N/A | N/A | N/A | N/A | 0 | No | N/A | N/A | 0 | No | N/A | Yes | 5 | Yes | 5 | 0 | 0 | Yes | 5' or greater | Good | No | No | No | No | No | >3' | Yes | No | Yes | No | Yes | Yes | Yes | Yes | Yes | Yes | No | No | No | No | No | No | No | Yes | Yes | No | No | No | No | 07/20/2022 @ 03:51 am
8065 | Gorman St at Burt Dr | -78.6878 | 35.777 | Yes | 5 | Yes | No | N/A | N/A | 0 | No | N/A | N/A | N/A | N/A | 0 | No | N/A | N/A | 0 | No | N/A | Yes | 4 | No | N/A | 0 | 0 | Yes | 3' to 5' | Good | No | No | No | No | No | >3' | No | No | Yes | No | Yes | No | Yes | Yes | No | No | No | No | No | No | No | No | No | No | Yes | No | No | No | No | 07/23/2022 @ 03:05 am
8898 | Millbank at Brighton | -78.6085 | 35.7971 | Yes | 2 | Yes | No | N/A | N/A | 0 | Yes | 3 | Dirt standalone | Located on Dirt | No Divider | 662 | Yes | 4 | Pole-mounted | 424 | No | N/A | Yes | 1 | No | N/A | 0 | 0 | No | N/A | N/A | No | No | No | No | No | >3' | No | No | No | No | No | No | No | No | No | No | No | No | No | No | No | Yes | No | No | Yes | No | No | No | No | 06/20/2022 @ 05:38 am
8067 | Wake Forest Crossing Shopping Center | -78.5296 | 35.989 | Yes | 5 | Yes | No | N/A | N/A | 0 | No | N/A | N/A | N/A | N/A | 0 | No | N/A | N/A | 0 | No | N/A | Yes | 1 | Yes | 1 | 0 | 0 | Yes | 3' to 5' | Excellent | No | No | No | No | No | >3' | No | No | No | No | No | No | No | Yes | Yes | No | No | No | No | No | No | No | No | No | No | No | No | No | No | 06/24/2022 @ 10:10 am
8068 | Rock Quarry at Laurel Glen OB | -78.5535 | 35.7283 | Yes | 5 | Yes | No | N/A | N/A | 0 | No | N/A | N/A | N/A | N/A | 0 | No | N/A | N/A | 0 | No | N/A | Yes | 1 | No | N/A | 0 | 0 | Yes | 3' to 5' | Excellent | No | No | No | No | No | >3' | No | Yes | Yes | No | Yes | No | No | Yes | No | No | No | No | No | No | No | No | No | Yes | No | No | No | No | No | 06/27/2022 @ 07:55 am
8069 | Rock Quarry at Laurel Glen IB | -78.5535 | 35.7281 | Yes | 5 | Yes | No | N/A | N/A | 0 | No | N/A | N/A | N/A | N/A | 0 | No | N/A | N/A | 0 | No | N/A | Yes | 1 | No | N/A | 0 | 0 | No | N/A | N/A | No | No | No | No | No | <3' | No | Yes | No | No | No | No | Yes | No | No | No | No | No | No | No | Yes | No | No | Yes | No | No | No | No | No | 06/27/2022 @ 08:00 am
8070 | W Edenton St at S McDowell St | -78.6421 | 35.7814 | Yes | 4 | Yes | No | N/A | N/A | 0 | No | N/A | N/A | N/A | N/A | 0 | No | N/A | N/A | 0 | No | N/A | No | N/A | No | N/A | 0 | 0 | Yes | 5' or greater | Good | No | No | No | No | No | >3' | Yes | Yes | Yes | No | Yes | No | No | Yes | Yes | Yes | No | No | No | No | No | No | No | Yes | Yes | No | No | No | No | 06/28/2022 @ 10:58 am
8071 | W Edenton St at S Harrington St | -78.6447 | 35.7815 | Yes | 4 | Yes | No | N/A | N/A | 0 | No | N/A | N/A | N/A | N/A | 0 | No | N/A | N/A | 0 | No | N/A | No | N/A | No | N/A | 0 | 0 | Yes | 3' to 5' | Fair | No | No | No | No | No | >3' | No | No | Yes | No | Yes | No | Yes | Yes | Yes | No | No | No | No | No | No | No | No | Yes | Yes | No | No | No | No | 06/28/2022 @ 11:30 am
8072 | Glenwood Ave at Hillsborough St | -78.6474 | 35.7812 | Yes | 4 | Yes | No | N/A | N/A | 0 | No | N/A | N/A | N/A | N/A | 0 | No | N/A | N/A | 0 | No | N/A | Yes | 1 | No | N/A | 0 | 0 | Yes | 5' or greater | Good | No | No | No | No | No | >3' | No | No | No | No | No | No | No | Yes | Yes | Yes | No | No | No | No | No | No | No | Yes | No | No | No | No | No | 06/27/2022 @ 10:53 am
9015 | Six Forks Rd at Mourning Dove Rd | -78.646 | 35.8816 | Yes | 3 | Yes | No | N/A | N/A | 0 | Yes | 3 | Dirt standalone | Located on Dirt | No Divider | 662 | Yes | 5 | Pole-mounted | 424 | No | N/A | Yes | 4 | No | N/A | 0 | 0 | Yes | 3' to 5' | Excellent | No | No | No | No | No | >3' | Yes | No | No | No | No | Yes | Yes | Yes | Yes | Yes | No | No | No | No | No | Yes | No | No | Yes | No | No | No | No | 07/24/2022 @ 03:21 am
8074 | Glenwood Ave at W Lane St | -78.6473 | 35.7843 | Yes | 4 | No | No | N/A | N/A | 0 | No | N/A | N/A | N/A | N/A | 0 | Yes | 5 | Big Belly | 10142 | No | N/A | Yes | 1 | Yes | 2 | 0 | 0 | Yes | 5' or greater | Poor | No | No | No | No | No | >3' | No | No | No | No | No | No | No | Yes | Yes | No | No | No | No | No | No | No | No | Yes | No | No | No | No | No | 06/27/2022 @ 09:51 am
8075 | Glenwood Ave at Tucker St | -78.6472 | 35.7867 | No | N/A | N/A | No | N/A | N/A | 0 | No | N/A | N/A | N/A | N/A | 0 | No | N/A | N/A | 0 | No | N/A | Yes | 1 | Yes | 3 | 0 | 0 | Yes | 5' or greater | Fair | No | No | No | No | No | >3' | Yes | No | No | No | Yes | No | Yes | Yes | Yes | Yes | No | No | No | No | No | No | No | No | No | No | No | No | No | 06/27/2022 @ 08:48 am
9052 | Athens Dr at Avent Ferry Rd - Athen | -78.7092 | 35.769 | Yes | 4 | Yes | No | N/A | N/A | 0 | Yes | 3 | Dirt standalone | Located on Dirt | No Divider | 662 | Yes | 4 | Pole-mounted | 424 | No | N/A | Yes | 2 | No | N/A | 0 | 0 | Yes | 5' or greater | Good | No | No | No | No | No | >3' | No | No | No | No | Yes | No | Yes | Yes | Yes | No | No | No | No | No | No | Yes | No | No | Yes | No | No | No | No | 06/24/2022 @ 09:03 am
8077 | Glenwood Ave at Devereux St | -78.647 | 35.7899 | Yes | 4 | Yes | No | N/A | N/A | 0 | No | N/A | N/A | N/A | N/A | 0 | No | N/A | N/A | 0 | No | N/A | No | N/A | No | N/A | 0 | 0 | Yes | 3' to 5' | Poor | No | No | No | Yes | No | >3' | No | Yes | No | No | Yes | No | Yes | Yes | No | No | No | No | No | No | No | No | No | No | Yes | No | No | No | No | 06/27/2022 @ 06:26 am
8078 | Glenwood Ave at Wills Forest St | -78.6468 | 35.7912 | Yes | 5 | Yes | No | N/A | N/A | 0 | No | N/A | N/A | N/A | N/A | 0 | No | N/A | N/A | 0 | No | N/A | Yes | 1 | No | N/A | 0 | 0 | Yes | 3' to 5' | Poor | No | No | No | Yes | No | >3' | No | Yes | No | No | No | No | Yes | Yes | No | No | No | No | No | No | No | No | No | No | Yes | No | No | No | No | 06/27/2022 @ 06:39 am
8079 | Glenwood Ave at Washington St | -78.6469 | 35.7928 | Yes | 4 | No | No | N/A | N/A | 0 | No | N/A | N/A | N/A | N/A | 0 | No | N/A | N/A | 0 | No | N/A | No | N/A | Yes | 1 | 0 | 0 | Yes | 3' to 5' | Good | No | No | No | No | No | >3' | No | Yes | No | No | No | No | No | Yes | No | No | No | No | No | No | No | No | No | Yes | No | No | No | No | No | 06/28/2022 @ 12:45 pm
8080 | Glenwood Ave at Jefferson St | -78.6463 | 35.7951 | Yes | 5 | Yes | No | N/A | N/A | 0 | No | N/A | N/A | N/A | N/A | 0 | No | N/A | N/A | 0 | No | N/A | Yes | 1 | No | N/A | 0 | 0 | Yes | 3' to 5' | Poor | No | No | No | No | No | >3' | No | No | No | No | No | No | No | Yes | No | No | No | No | No | No | No | No | No | No | Yes | No | No | No | No | 06/20/2022 @ 09:58 am
8081 | Glenwood Ave at Cole St | -78.6462 | 35.7967 | Yes | 5 | Yes | No | N/A | N/A | 0 | No | N/A | N/A | N/A | N/A | 0 | Yes | 5 | Pole-mounted | 424 | No | N/A | Yes | 1 | No | N/A | 0 | 0 | Yes | 3' to 5' | Fair | No | No | No | Yes | No | >3' | Yes | No | No | No | Yes | No | No | Yes | Yes | Yes | No | No | No | No | No | No | No | No | Yes | No | No | No | No | 06/20/2022 @ 10:06 am
8082 | Glenwood Ave at Harvey St | -78.646 | 35.8005 | Yes | 5 | Yes | No | N/A | N/A | 0 | No | N/A | N/A | N/A | N/A | 0 | Yes | 3 | Pole-mounted | 424 | No | N/A | Yes | 1 | No | N/A | 0 | 0 | Yes | 3' to 5' | Poor | No | No | No | Yes | Yes | <3' | Yes | No | No | No | No | No | No | Yes | Yes | Yes | No | No | No | No | No | No | No | No | Yes | No | No | No | No | 06/20/2022 @ 10:17 am
9065 | Western Blvd at Heather Dr | -78.7137 | 35.7864 | Yes | 5 | Yes | No | N/A | N/A | 0 | Yes | 3 | Dirt standalone | Concrete Pad | No Divider | 662 | Yes | 5 | Pole-mounted | 424 | No | N/A | Yes | 3 | No | N/A | 0 | 0 | Yes | 5' or greater | Fair | No | No | No | No | No | >3' | Yes | No | No | No | No | Yes | Yes | Yes | Yes | Yes | No | No | No | No | No | Yes | No | Yes | Yes | No | No | No | No | 07/23/2022 @ 04:04 am
8084 | Whitaker Mill Rd at Glenwood Ave | -78.6452 | 35.8043 | Yes | 5 | Yes | No | N/A | N/A | 0 | No | N/A | N/A | N/A | N/A | 0 | No | N/A | N/A | 0 | No | N/A | Yes | 1 | No | N/A | 0 | 0 | Yes | 3' to 5' | Fair | No | No | No | No | No | >3' | Yes | No | No | No | No | No | No | Yes | Yes | Yes | No | No | No | No | No | No | No | No | Yes | No | No | No | No | 06/20/2022 @ 08:59 am
8085 | Whitaker Mill Rd at Sunset Dr | -78.6425 | 35.8051 | Yes | 4 | Yes | No | N/A | N/A | 0 | No | N/A | N/A | N/A | N/A | 0 | No | N/A | N/A | 0 | No | N/A | Yes | 5 | No | N/A | 0 | 0 | Yes | 3' to 5' | Good | No | Yes | No | No | No | >3' | No | No | No | No | No | No | No | No | No | No | No | No | No | No | No | No | No | No | Yes | No | No | No | No | 06/20/2022 @ 08:26 am
9067 | Western Blvd at Schaub Dr | -78.7035 | 35.785 | Yes | 3 | Yes | No | N/A | N/A | 0 | Yes | 3 | Dirt standalone | Located on Dirt | No Divider | 662 | Yes | 4 | Concrete | 800 | No | N/A | Yes | 5 | Yes | 1 | 0 | 0 | Yes | 3' to 5' | Good | No | No | No | Yes | No | <3' | Yes | No | No | No | No | Yes | Yes | Yes | Yes | Yes | No | No | No | No | No | Yes | No | No | Yes | No | No | No | No | 07/23/2022 @ 04:28 am
9068 | Schaub Dr at Sandlin Pl | -78.7038 | 35.7831 | Yes | 5 | No | No | N/A | N/A | 0 | Yes | 3 | Dirt standalone | Located on Dirt | No Divider | 662 | No | N/A | N/A | 0 | No | N/A | Yes | 3 | No | N/A | 0 | 0 | Yes | 3' to 5' | Excellent | No | No | No | No | No | >3' | No | No | No | No | No | No | No | Yes | No | No | No | No | No | No | No | Yes | No | No | Yes | No | No | No | No | 07/23/2022 @ 04:31 am
8088 | Whitaker Mill Rd at Sunrise Ave | -78.639 | 35.8065 | Yes | 5 | Yes | No | N/A | N/A | 0 | No | N/A | N/A | N/A | N/A | 0 | No | N/A | N/A | 0 | No | N/A | Yes | 1 | No | N/A | 0 | 0 | Yes | Less than 3' | Poor | No | No | No | Yes | No | <3' | No | No | No | No | No | No | No | Yes | No | No | No | No | No | No | No | No | No | Yes | No | No | No | No | No | 06/20/2022 @ 09:15 am
9070 | Schaub Dr at Deboy St | -78.7065 | 35.7825 | Yes | 4 | Yes | No | N/A | N/A | 0 | Yes | 5 | Dirt standalone | Located on Dirt | No Divider | 662 | No | N/A | N/A | 0 | No | N/A | Yes | 2 | No | N/A | 0 | 0 | Yes | 3' to 5' | Fair | No | No | No | No | No | >3' | No | No | No | No | No | No | No | Yes | No | No | No | No | No | No | No | Yes | No | No | Yes | No | No | No | No | 07/23/2022 @ 04:40 am
8090 | Whitaker Mill Rd at Pine Dr | -78.6363 | 35.8076 | Yes | 5 | Yes | No | N/A | N/A | 0 | No | N/A | N/A | N/A | N/A | 0 | No | N/A | N/A | 0 | No | N/A | Yes | 1 | No | N/A | 0 | 0 | Yes | Less than 3' | Fair | No | Yes | No | No | No | <3' | Yes | No | No | No | No | No | No | Yes | Yes | Yes | No | No | No | No | No | No | No | No | Yes | No | No | No | No | 06/20/2022 @ 08:03 am
8091 | Barwell at Berkeley Lake IB | -78.5425 | 35.7406 | Yes | 5 | Yes | No | N/A | N/A | 0 | No | N/A | N/A | N/A | N/A | 0 | No | N/A | N/A | 0 | No | N/A | Yes | 1 | Yes | 5 | 0 | 0 | Yes | 5' or greater | Excellent | No | No | No | No | No | >3' | No | No | No | No | No | No | Yes | Yes | Yes | No | No | No | No | No | No | No | No | Yes | No | No | No | No | No | 06/27/2022 @ 06:47 am
9100 | New Hope Church Rd at Brinkley Dr | -78.5971 | 35.8353 | Yes | 4 | Yes | No | N/A | N/A | 0 | Yes | 3 | Dirt standalone | Located on Dirt | No Divider | 662 | Yes | 4 | Pole-mounted | 424 | No | N/A | Yes | 4 | No | N/A | 0 | 0 | Yes | 3' to 5' | Good | No | No | No | Yes | No | >3' | No | No | No | No | No | No | No | Yes | No | No | No | No | No | No | No | Yes | No | No | Yes | No | No | No | No | 07/16/2022 @ 04:37 am
9101 | New Hope Church Rd at Huntleigh Dr | -78.5947 | 35.8357 | No | N/A | N/A | No | N/A | N/A | 0 | Yes | 3 | Dirt standalone | Located on Dirt | No Divider | 662 | No | N/A | N/A | 0 | No | N/A | Yes | 4 | No | N/A | 0 | 0 | Yes | 3' to 5' | Poor | No | No | No | No | No | >3' | No | No | No | No | No | No | No | Yes | No | No | No | No | No | No | No | Yes | No | No | No | No | No | No | No | 07/16/2022 @ 04:48 am
9198 | S Person St at Bledsoe Ave | -78.6354 | 35.7682 | Yes | 4 | Yes | No | N/A | N/A | 0 | Yes | 3 | Dirt standalone | Located on Dirt | No Divider | 662 | Yes | 3 | Pole-mounted | 424 | No | N/A | Yes | 1 | No | N/A | 0 | 0 | Yes | 3' to 5' | Poor | No | No | No | Yes | Yes | <3' | No | Yes | No | No | Yes | No | Yes | Yes | No | No | No | No | No | No | No | Yes | Yes | Yes | No | No | No | No | No | 06/27/2022 @ 04:54 am
8095 | Whitaker Mill Rd at Hilton St | -78.6267 | 35.8072 | Yes | 5 | Yes | No | N/A | N/A | 0 | No | N/A | N/A | N/A | N/A | 0 | No | N/A | N/A | 0 | No | N/A | Yes | 4 | No | N/A | 0 | 0 | Yes | 5' or greater | Fair | No | No | No | No | No | >3' | No | No | No | No | Yes | No | No | No | No | No | No | No | No | No | No | Yes | Yes | No | Yes | No | No | No | No | 06/15/2022 @ 12:59 pm
8096 | Wake Forest Rd at Whitaker Mill Rd | -78.6248 | 35.8081 | Yes | 1 | Yes | No | N/A | N/A | 0 | No | N/A | N/A | N/A | N/A | 0 | No | N/A | N/A | 0 | No | N/A | Yes | 1 | No | N/A | 0 | 0 | No | N/A | N/A | No | Yes | No | No | No | <3' | No | No | No | No | No | No | No | No | No | No | No | No | No | No | No | Yes | Yes | No | Yes | No | No | No | No | 06/15/2022 @ 01:18 pm
8097 | Wake Forest Rd at Mills St | -78.6256 | 35.8104 | Yes | 3 | Yes | No | N/A | N/A | 0 | No | N/A | N/A | N/A | N/A | 0 | No | N/A | N/A | 0 | No | N/A | No | N/A | No | N/A | 0 | 0 | No | N/A | N/A | No | No | No | No | Yes | <3' | Yes | No | No | No | No | No | No | No | No | No | No | No | No | No | No | Yes | Yes | No | Yes | No | No | No | No | 06/15/2022 @ 01:24 pm
8098 | Barwell at Chasteal IB | -78.5514 | 35.7372 | Yes | 5 | Yes | No | N/A | N/A | 0 | No | N/A | N/A | N/A | N/A | 0 | No | N/A | N/A | 0 | No | N/A | No | N/A | Yes | 5 | 0 | 0 | Yes | 3' to 5' | Good | No | No | No | No | No | >3' | No | No | Yes | No | No | No | No | No | No | No | No | No | No | No | No | No | No | Yes | No | No | No | No | No | 06/27/2022 @ 07:23 am
8099 | Wake Forest Rd at Hodges St | -78.6261 | 35.8152 | Yes | 4 | Yes | No | N/A | N/A | 0 | No | N/A | N/A | N/A | N/A | 0 | No | N/A | N/A | 0 | No | N/A | No | N/A | Yes | 3 | 0 | 0 | No | N/A | N/A | No | No | No | No | No | <3' | Yes | Yes | No | No | No | No | No | No | No | No | No | No | No | No | No | Yes | Yes | No | Yes | No | No | No | No | 06/15/2022 @ 01:52 pm
8035 | Capital Blvd at Spring Forest (SB) | -78.5811 | 35.8534 | Yes | 5 | No | Yes | 5 | Full Shelter | 4675 | Yes | 4 | Full Shelter | Concrete Pad | Divider | 0 | Yes | 5 | Concrete | 800 | No | N/A | Yes | 5 | Yes | 5 | 0 | 0 | Yes | 3' to 5' | Good | No | No | No | No | No | >3' | Yes | No | Yes | No | Yes | No | Yes | No | No | No | No | No | No | No | No | Yes | No | Yes | No | No | No | No | No | 08/03/2022 @ 03:34 pm
9231 | E Hargett St at S Swain St | -78.6294 | 35.778 | Yes | 5 | Yes | No | N/A | N/A | 0 | Yes | 3 | Dirt standalone | Located on Dirt | No Divider | 662 | Yes | 2 | Pole-mounted | 424 | No | N/A | Yes | 3 | No | N/A | 0 | 0 | Yes | 3' to 5' | Fair | No | No | No | No | Yes | >3' | No | Yes | No | No | Yes | No | No | Yes | Yes | No | No | No | No | No | No | Yes | No | Yes | No | No | No | No | No | 06/21/2022 @ 09:35 am
8102 | Barwell at Barwell Park IB | -78.5551 | 35.7323 | Yes | 5 | Yes | No | N/A | N/A | 0 | No | N/A | N/A | N/A | N/A | 0 | No | N/A | N/A | 0 | No | N/A | Yes | 1 | Yes | 5 | 0 | 0 | Yes | 3' to 5' | Good | No | No | No | No | No | <3' | No | No | No | No | No | No | No | Yes | Yes | No | No | No | No | No | No | No | No | Yes | No | No | No | No | No | 06/27/2022 @ 07:45 am
9239 | Lake Wheeler Rd at Grissom St | -78.6535 | 35.7659 | Yes | 5 | Yes | No | N/A | N/A | 0 | Yes | 3 | Dirt standalone | Located on Dirt | No Divider | 662 | Yes | 5 | Pole-mounted | 424 | No | N/A | Yes | 5 | No | N/A | 0 | 0 | No | N/A | N/A | No | No | No | Yes | No | <3' | No | No | Yes | No | Yes | No | Yes | No | No | No | No | No | No | No | No | Yes | Yes | Yes | No | No | No | No | No | 07/26/2022 @ 03:30 am
9258 | Poole Rd at Beverly Dr | -78.5947 | 35.7715 | Yes | 5 | Yes | No | N/A | N/A | 0 | Yes | 3 | Dirt standalone | Located on Dirt | No Divider | 662 | Yes | 4 | Pole-mounted | 424 | No | N/A | Yes | 4 | No | N/A | 0 | 0 | Yes | 3' to 5' | Fair | No | No | No | Yes | No | <3' | Yes | No | No | No | No | Yes | No | Yes | Yes | Yes | No | No | No | No | No | Yes | No | Yes | No | No | No | No | No | 06/22/2022 @ 05:57 am
8105 | Barwell at Barwell Park OB | -78.5552 | 35.7326 | Yes | 5 | Yes | No | N/A | N/A | 0 | No | N/A | N/A | N/A | N/A | 0 | No | N/A | N/A | 0 | No | N/A | Yes | 1 | Yes | 5 | 0 | 0 | No | N/A | N/A | No | No | No | No | No | <3' | No | No | No | No | No | No | No | No | Yes | No | No | No | No | No | No | No | No | Yes | No | No | No | No | No | 06/27/2022 @ 07:38 am
8106 | Poole Rd at Maybrook OB | -78.5525 | 35.7607 | Yes | 5 | Yes | No | N/A | N/A | 0 | No | N/A | N/A | N/A | N/A | 0 | No | N/A | N/A | 0 | No | N/A | Yes | 1 | Yes | 5 | 0 | 0 | Yes | 3' to 5' | Good | No | No | No | No | No | >3' | No | No | No | No | No | No | Yes | Yes | No | No | No | No | No | No | No | No | No | Yes | No | No | No | No | No | 06/27/2022 @ 11:18 am
8107 | Poole at Maybrook IB | -78.5522 | 35.7608 | Yes | 5 | Yes | No | N/A | N/A | 0 | No | N/A | N/A | N/A | N/A | 0 | Yes | 5 | Pole-mounted | 424 | No | N/A | Yes | 1 | Yes | 5 | 0 | 0 | Yes | 3' to 5' | Fair | No | No | No | No | No | >3' | Yes | No | No | No | No | No | No | Yes | Yes | Yes | No | No | No | No | No | No | No | Yes | No | No | No | No | No | 06/27/2022 @ 11:11 am
9260 | Beverly Dr at Friar Tuck Rd | -78.5946 | 35.7696 | Yes | 5 | Yes | No | N/A | N/A | 0 | Yes | 3 | Dirt standalone | Located on Dirt | No Divider | 662 | Yes | 4 | Pole-mounted | 424 | No | N/A | Yes | 4 | No | N/A | 0 | 0 | Yes | 3' to 5' | Good | No | No | No | No | No | >3' | No | No | No | No | No | No | No | Yes | No | No | No | No | No | No | No | Yes | No | Yes | No | No | No | No | No | 06/22/2022 @ 06:02 am
8109 | Poole at River Knoll OB | -78.5477 | 35.7582 | Yes | 5 | Yes | No | N/A | N/A | 0 | No | N/A | N/A | N/A | N/A | 0 | Yes | 5 | Pole-mounted | 424 | No | N/A | No | N/A | No | N/A | 0 | 0 | Yes | 3' to 5' | Fair | No | No | No | Yes | No | >3' | No | No | Yes | No | No | No | No | No | No | No | No | No | No | No | No | No | No | Yes | No | No | No | No | No | 06/27/2022 @ 10:46 am
9262 | Beverly Dr at Bromley St | -78.5952 | 35.7661 | Yes | 5 | Yes | No | N/A | N/A | 0 | Yes | 3 | Dirt standalone | Located on Dirt | No Divider | 662 | No | N/A | N/A | 0 | No | N/A | Yes | 3 | No | N/A | 0 | 0 | No | N/A | N/A | No | No | No | No | No | <3' | No | No | No | No | No | No | No | No | No | No | No | No | No | No | Yes | Yes | No | Yes | No | No | No | No | No | 06/22/2022 @ 06:14 am
8111 | Wake Forest at Ronald Dr | -78.6119 | 35.8391 | Yes | 3 | Yes | No | N/A | N/A | 0 | No | N/A | N/A | N/A | N/A | 0 | No | N/A | N/A | 0 | No | N/A | Yes | 4 | No | N/A | 0 | 0 | Yes | 3' to 5' | Good | No | No | No | No | No | >3' | Yes | No | No | No | No | Yes | Yes | Yes | Yes | Yes | No | No | No | No | No | No | No | No | Yes | No | No | No | No | 07/05/2022 @ 04:58 am
8112 | Falls of Neuse Rd at Old Wake Forest Rd | -78.6119 | 35.8416 | Yes | 4 | Yes | No | N/A | N/A | 0 | No | N/A | N/A | N/A | N/A | 0 | No | N/A | N/A | 0 | No | N/A | Yes | 4 | No | N/A | 0 | 0 | Yes | 3' to 5' | Excellent | No | No | No | No | No | >3' | Yes | No | No | No | No | Yes | Yes | Yes | Yes | Yes | No | No | No | No | No | No | No | No | Yes | No | No | No | No | 07/05/2022 @ 04:40 am
8113 | Falls of Neuse Rd at Pacific Dr | -78.6129 | 35.8429 | Yes | 4 | Yes | No | N/A | N/A | 0 | No | N/A | N/A | N/A | N/A | 0 | No | N/A | N/A | 0 | No | N/A | Yes | 5 | No | N/A | 0 | 0 | No | N/A | N/A | No | Yes | No | No | No | <3' | Yes | No | No | No | No | Yes | Yes | No | Yes | Yes | No | No | No | No | Yes | No | No | No | Yes | No | No | No | No | 07/05/2022 @ 04:34 am
8114 | Poole at River Knoll IB | -78.5478 | 35.7583 | Yes | 5 | Yes | No | N/A | N/A | 0 | No | N/A | N/A | N/A | N/A | 0 | No | N/A | N/A | 0 | No | N/A | No | N/A | Yes | 5 | 0 | 0 | No | N/A | N/A | No | No | No | Yes | No | <3' | No | No | No | No | No | No | No | No | No | No | No | No | No | No | No | No | No | Yes | No | No | No | No | No | 06/27/2022 @ 10:59 am
8115 | Falls of Neuse Rd at Cedarhurst Dr | -78.6147 | 35.8487 | Yes | 4 | Yes | No | N/A | N/A | 0 | No | N/A | N/A | N/A | N/A | 0 | No | N/A | N/A | 0 | No | N/A | Yes | 4 | No | N/A | 0 | 0 | Yes | 5' or greater | Poor | No | Yes | No | No | No | >3' | No | No | No | No | No | No | No | Yes | No | No | No | No | No | No | No | No | No | No | Yes | No | No | No | No | 07/05/2022 @ 04:23 am
9266 | Beverly Dr at Little John Rd | -78.5964 | 35.763 | Yes | 4 | Yes | No | N/A | N/A | 0 | Yes | 3 | Dirt standalone | Located on Dirt | No Divider | 662 | Yes | 4 | Pole-mounted | 424 | No | N/A | Yes | 5 | No | N/A | 0 | 0 | No | N/A | N/A | No | Yes | No | No | No | <3' | No | No | No | No | No | No | No | No | No | No | No | No | No | No | Yes | Yes | No | Yes | No | No | No | No | No | 06/22/2022 @ 06:29 am
9274 | Cooper Rd at Bell Dr | -78.5864 | 35.7666 | Yes | 5 | Yes | No | N/A | N/A | 0 | Yes | 2 | Dirt standalone | Located on Dirt | No Divider | 662 | Yes | 4 | Pole-mounted | 424 | No | N/A | Yes | 4 | No | N/A | 0 | 0 | Yes | 3' to 5' | Poor | No | No | No | No | No | >3' | No | Yes | No | No | No | No | No | Yes | No | No | No | No | No | No | No | Yes | Yes | Yes | No | No | No | No | No | 06/23/2022 @ 05:27 am
9308 | Norman Pl at Buck Jones Rd | -78.7329 | 35.7752 | Yes | 5 | No | No | N/A | N/A | 0 | Yes | 2 | Dirt standalone | Located on Dirt | No Divider | 662 | No | N/A | N/A | 0 | No | N/A | No | N/A | No | N/A | 0 | 0 | No | N/A | N/A | No | No | No | No | No | <3' | No | Yes | No | No | No | No | No | No | No | No | No | No | No | No | Yes | Yes | No | Yes | No | No | No | No | No | 06/24/2022 @ 05:19 am
8121 | Falls of Neuse Rd at Fairfax Rd | -78.6159 | 35.8573 | Yes | 5 | Yes | No | N/A | N/A | 0 | No | N/A | N/A | N/A | N/A | 0 | No | N/A | N/A | 0 | No | N/A | Yes | 3 | No | N/A | 0 | 0 | Yes | 5' or greater | Fair | No | No | No | No | No | >3' | No | Yes | No | No | No | No | No | Yes | No | No | No | No | No | No | No | No | No | No | Yes | No | No | No | No | 07/04/2022 @ 04:17 am
8122 | Falls of Neuse Rd at Manassas Ct | -78.6176 | 35.8596 | Yes | 4 | Yes | No | N/A | N/A | 0 | No | N/A | N/A | N/A | N/A | 0 | No | N/A | N/A | 0 | No | N/A | Yes | 5 | No | N/A | 0 | 0 | Yes | 5' or greater | Fair | No | No | No | No | No | >3' | No | Yes | No | No | No | No | Yes | Yes | No | No | No | No | No | No | No | No | No | Yes | No | No | No | No | No | 07/04/2022 @ 04:23 am
8123 | Falls of Neuse Rd at Falls Church Rd | -78.6194 | 35.8623 | Yes | 4 | Yes | No | N/A | N/A | 0 | No | N/A | N/A | N/A | N/A | 0 | No | N/A | N/A | 0 | No | N/A | Yes | 3 | No | N/A | 0 | 0 | Yes | 5' or greater | Poor | No | No | No | Yes | No | >3' | Yes | Yes | No | No | No | Yes | No | Yes | Yes | Yes | No | No | No | No | No | No | No | No | Yes | No | No | No | No | 07/04/2022 @ 04:27 am
8124 | Blue Ridge Rd at Trinity Rd | -78.7079 | 35.7975 | Yes | 5 | Yes | No | N/A | N/A | 0 | No | N/A | N/A | N/A | N/A | 0 | No | N/A | N/A | 0 | No | N/A | No | N/A | No | N/A | 0 | 0 | Yes | 3' to 5' | Poor | Yes | No | No | No | No | <3' | Yes | No | No | No | No | No | No | Yes | Yes | Yes | No | No | No | No | No | No | No | Yes | Yes | No | No | No | No | 07/01/2022 @ 07:28 am
8125 | Volant Dr at Carlos Dr | -78.6175 | 35.8649 | Yes | 4 | Yes | No | N/A | N/A | 0 | No | N/A | N/A | N/A | N/A | 0 | No | N/A | N/A | 0 | No | N/A | No | N/A | No | N/A | 0 | 0 | Yes | 5' or greater | Fair | No | No | No | No | No | >3' | No | No | No | No | No | No | Yes | Yes | Yes | No | No | No | No | No | No | No | No | No | Yes | No | No | No | No | 06/14/2022 @ 01:35 pm
9341 | Suffolk Blvd at Fairway Dr | -78.6593 | 35.7452 | Yes | 4 | Yes | No | N/A | N/A | 0 | Yes | 3 | Dirt standalone | Located on Dirt | No Divider | 662 | No | N/A | N/A | 0 | No | N/A | Yes | 3 | No | N/A | 0 | 0 | No | N/A | N/A | No | No | No | No | No | <3' | No | No | No | No | No | No | No | No | No | No | No | No | No | No | Yes | Yes | No | No | Yes | No | No | No | No | 07/12/2022 @ 04:20 am
9342 | Suffolk Blvd at Carolina Pines Ave | -78.6571 | 35.7454 | Yes | 4 | Yes | No | N/A | N/A | 0 | Yes | 3 | Dirt standalone | Located on Dirt | No Divider | 662 | No | N/A | N/A | 0 | No | N/A | Yes | 5 | No | N/A | 0 | 0 | Yes | 3' to 5' | Good | No | No | No | No | No | >3' | No | No | No | No | No | No | No | Yes | No | No | No | No | No | No | No | Yes | No | No | Yes | No | No | No | No | 07/12/2022 @ 04:24 am
8128 | Falls of Neuse Rd at Bullard Ct | -78.6211 | 35.8695 | Yes | 4 | Yes | No | N/A | N/A | 0 | No | N/A | N/A | N/A | N/A | 0 | No | N/A | N/A | 0 | No | N/A | Yes | 5 | No | N/A | 0 | 0 | Yes | 3' to 5' | Poor | No | No | No | No | No | >3' | No | No | No | No | No | No | No | Yes | No | No | No | No | No | No | No | No | No | No | Yes | No | No | No | No | 07/04/2022 @ 05:15 am
8129 | Blue Ridge Rd at Trinity Rd | -78.7075 | 35.7979 | Yes | 5 | No | No | N/A | N/A | 0 | No | N/A | N/A | N/A | N/A | 0 | No | N/A | N/A | 0 | No | N/A | Yes | 1 | No | N/A | 0 | 0 | No | N/A | N/A | No | No | No | No | No | <3' | Yes | Yes | No | No | No | No | No | No | Yes | Yes | No | No | No | No | Yes | No | No | Yes | Yes | No | No | No | No | 07/01/2022 @ 07:57 am
8130 | Falls of Neuse Rd at Sandy Forks Rd | -78.6223 | 35.8734 | Yes | 2 | Yes | No | N/A | N/A | 0 | No | N/A | N/A | N/A | N/A | 0 | No | N/A | N/A | 0 | No | N/A | Yes | 5 | Yes | 5 | 0 | 0 | Yes | 5' or greater | Poor | No | No | No | No | No | >3' | Yes | No | No | No | No | Yes | No | Yes | Yes | Yes | No | No | No | No | No | No | No | No | Yes | No | No | No | No | 07/04/2022 @ 05:21 am
8132 | Falls of Neuse Rd at Fox Hunt Ln | -78.6239 | 35.8772 | Yes | 3 | Yes | No | N/A | N/A | 0 | No | N/A | N/A | N/A | N/A | 0 | No | N/A | N/A | 0 | No | N/A | Yes | 3 | No | N/A | 0 | 0 | Yes | 3' to 5' | Fair | No | No | No | No | No | >3' | No | No | No | No | No | No | No | Yes | No | No | No | No | No | No | No | No | No | No | Yes | No | No | No | No | 07/04/2022 @ 05:28 am
8135 | Falls of Neuse at Ravenscroft Dr | -78.6268 | 35.8846 | Yes | 5 | Yes | No | N/A | N/A | 0 | No | N/A | N/A | N/A | N/A | 0 | No | N/A | N/A | 0 | No | N/A | Yes | 3 | No | N/A | 0 | 0 | Yes | 5' or greater | Poor | No | No | No | No | No | >3' | Yes | No | No | No | No | Yes | Yes | Yes | Yes | Yes | No | No | No | No | No | No | No | Yes | No | No | No | No | No | 07/24/2022 @ 05:20 am
8136 | Falls of Neuse at Weathergreen Dr | -78.6273 | 35.8889 | Yes | 5 | Yes | No | N/A | N/A | 0 | No | N/A | N/A | N/A | N/A | 0 | No | N/A | N/A | 0 | No | N/A | Yes | 4 | No | N/A | 0 | 0 | Yes | 5' or greater | Poor | No | No | No | No | No | >3' | No | No | No | No | No | No | No | Yes | No | No | No | No | No | No | No | No | No | Yes | No | No | No | No | No | 07/24/2022 @ 05:07 am
9358 | Cross Link Rd at Hadley Rd | -78.6171 | 35.7515 | Yes | 4 | Yes | No | N/A | N/A | 0 | Yes | 4 | Dirt standalone | Located on Dirt | No Divider | 662 | No | N/A | N/A | 0 | No | N/A | Yes | 1 | No | N/A | 0 | 0 | Yes | 3' to 5' | Good | No | Yes | No | No | No | >3' | No | No | No | No | No | No | No | Yes | No | No | No | No | No | No | No | Yes | Yes | No | Yes | No | No | No | No | 06/16/2022 @ 07:39 am
8138 | Exposition at Falls of Neuse Rd | -78.6281 | 35.8907 | Yes | 5 | Yes | No | N/A | N/A | 0 | No | N/A | N/A | N/A | N/A | 0 | No | N/A | N/A | 0 | No | N/A | Yes | 3 | No | N/A | 0 | 0 | Yes | 3' to 5' | Excellent | No | No | No | No | No | >3' | No | No | No | No | No | No | No | Yes | No | No | No | No | No | No | No | No | No | No | Yes | No | No | No | No | 07/24/2022 @ 04:56 am
8139 | Falls of Neuse Rd at Weathergreen Dr | -78.6276 | 35.8889 | Yes | 5 | Yes | No | N/A | N/A | 0 | No | N/A | N/A | N/A | N/A | 0 | No | N/A | N/A | 0 | No | N/A | Yes | 4 | No | N/A | 0 | 0 | Yes | 3' to 5' | Good | No | No | No | No | No | >3' | No | Yes | No | No | No | No | Yes | Yes | Yes | Yes | No | No | No | No | No | No | No | No | Yes | No | No | No | No | 07/24/2022 @ 05:02 am
8140 | Falls of Neuse Rd at Ravenscroft Dr | -78.6272 | 35.8848 | Yes | 5 | No | No | N/A | N/A | 0 | No | N/A | N/A | N/A | N/A | 0 | No | N/A | N/A | 0 | No | N/A | Yes | 3 | No | N/A | 0 | 0 | Yes | 3' to 5' | Excellent | No | No | No | No | No | >3' | Yes | Yes | No | No | No | Yes | Yes | Yes | Yes | Yes | No | No | No | No | No | No | No | No | Yes | No | No | No | No | 07/24/2022 @ 05:12 am
8141 | Falls of Neuse Rd at Harps Mill Rd | -78.6258 | 35.8809 | Yes | 4 | Yes | No | N/A | N/A | 0 | No | N/A | N/A | N/A | N/A | 0 | No | N/A | N/A | 0 | No | N/A | Yes | 3 | No | N/A | 0 | 0 | Yes | 3' to 5' | Excellent | No | No | No | No | No | >3' | Yes | Yes | No | No | No | Yes | Yes | Yes | Yes | Yes | No | No | No | No | No | No | No | No | Yes | No | No | No | No | 07/04/2022 @ 05:38 am
9430 | Sanderford Rd at Seabrook Rd | -78.6137 | 35.7422 | Yes | 4 | Yes | No | N/A | N/A | 0 | Yes | 3 | Dirt standalone | Located on Dirt | No Divider | 662 | No | N/A | N/A | 0 | No | N/A | Yes | 5 | No | N/A | 0 | 0 | Yes | 3' to 5' | Fair | No | Yes | No | No | No | >3' | No | No | Yes | No | Yes | No | Yes | Yes | No | No | No | No | No | No | No | Yes | No | No | Yes | No | No | No | No | 07/14/2022 @ 03:45 am
8144 | Falls of Neuse Rd at Spring Forest Rd | -78.6211 | 35.8688 | Yes | 4 | Yes | No | N/A | N/A | 0 | No | N/A | N/A | N/A | N/A | 0 | Yes | 4 | Pole-mounted | 424 | No | N/A | No | N/A | No | N/A | 0 | 0 | Yes | 3' to 5' | Excellent | No | No | No | No | No | >3' | Yes | No | No | No | No | Yes | No | Yes | Yes | Yes | No | No | No | No | No | No | No | No | Yes | No | No | No | No | 07/04/2022 @ 05:13 am
9471 | N Blount St at E Franklin St | -78.6359 | 35.7902 | Yes | 4 | Yes | No | N/A | N/A | 0 | Yes | 3 | Dirt standalone | Located on Dirt | No Divider | 662 | Yes | 3 | Pole-mounted | 424 | No | N/A | Yes | 1 | No | N/A | 0 | 0 | Yes | 3' to 5' | Fair | No | No | No | No | No | >3' | No | No | No | No | Yes | No | No | Yes | Yes | No | No | No | No | No | No | No | No | Yes | No | No | No | No | No | 06/22/2022 @ 07:51 am
8146 | Falls of Neuse Rd at Logger Ct | -78.62 | 35.8635 | Yes | 4 | Yes | No | N/A | N/A | 0 | No | N/A | N/A | N/A | N/A | 0 | No | N/A | N/A | 0 | No | N/A | Yes | 3 | No | N/A | 0 | 0 | Yes | 3' to 5' | Good | No | No | No | No | No | >3' | Yes | No | No | No | No | Yes | No | Yes | Yes | Yes | No | No | No | No | No | No | No | No | Yes | No | No | No | No | 07/04/2022 @ 04:53 am
8148 | Falls of Neuse Rd at Fairfax Dr | -78.6159 | 35.8567 | Yes | 4 | Yes | No | N/A | N/A | 0 | No | N/A | N/A | N/A | N/A | 0 | No | N/A | N/A | 0 | No | N/A | No | N/A | No | N/A | 0 | 0 | Yes | 3' to 5' | Fair | No | No | No | No | No | >3' | No | Yes | No | No | No | No | No | Yes | No | No | No | No | No | No | No | No | No | No | Yes | No | No | No | No | 06/14/2022 @ 12:35 pm
8149 | Falls of Neuse Rd at Fireside Dr | -78.6152 | 35.8544 | Yes | 4 | Yes | No | N/A | N/A | 0 | No | N/A | N/A | N/A | N/A | 0 | No | N/A | N/A | 0 | No | N/A | Yes | 1 | No | N/A | 0 | 0 | Yes | 5' or greater | Fair | No | No | No | No | No | >3' | No | Yes | No | No | No | No | No | Yes | No | No | No | No | No | No | No | No | No | No | Yes | No | No | No | No | 06/14/2022 @ 11:53 am
9572 | Old Wake Forest Rd at Oak Forest Dr | -78.5919 | 35.8654 | Yes | 4 | Yes | No | N/A | N/A | 0 | Yes | 4 | Dirt standalone | Located on Dirt | No Divider | 662 | Yes | 4 | Pole-mounted | 424 | No | N/A | No | N/A | No | N/A | 0 | 0 | Yes | 3' to 5' | Fair | No | No | No | Yes | No | >3' | Yes | No | No | No | No | No | No | Yes | No | No | No | No | No | No | No | Yes | No | No | Yes | No | No | No | No | 07/06/2022 @ 05:27 am
8151 | Falls of Neuse Rd at E Millbrook Rd | -78.6146 | 35.8512 | Yes | 4 | Yes | No | N/A | N/A | 0 | No | N/A | N/A | N/A | N/A | 0 | No | N/A | N/A | 0 | No | N/A | Yes | 1 | No | N/A | 0 | 0 | Yes | 5' or greater | Good | No | No | No | No | No | >3' | Yes | Yes | No | No | No | No | No | Yes | No | No | No | No | No | No | No | No | No | No | Yes | No | No | No | No | 06/14/2022 @ 12:14 pm
8152 | Falls of Neuse Rd at Cedarhurst Dr | -78.6149 | 35.8491 | Yes | 4 | Yes | No | N/A | N/A | 0 | No | N/A | N/A | N/A | N/A | 0 | Yes | 4 | Pole-mounted | 424 | No | N/A | Yes | 5 | No | N/A | 0 | 0 | Yes | 3' to 5' | Good | No | Yes | No | No | No | >3' | Yes | No | No | No | No | No | Yes | Yes | Yes | Yes | No | No | No | No | No | No | No | No | Yes | No | No | No | No | 07/05/2022 @ 04:10 am
8153 | Falls of Neuse Rd at Pemberton Dr | -78.6146 | 35.8447 | Yes | 4 | Yes | No | N/A | N/A | 0 | No | N/A | N/A | N/A | N/A | 0 | No | N/A | N/A | 0 | No | N/A | Yes | 1 | No | N/A | 0 | 0 | Yes | 3' to 5' | Fair | No | No | No | Yes | No | >3' | Yes | No | No | No | No | Yes | Yes | Yes | Yes | Yes | No | No | No | No | No | No | No | No | Yes | No | No | No | No | 07/05/2022 @ 04:29 am
8092 | Whitaker Mill Rd at Center Rd | -78.6325 | 35.8066 | Yes | 5 | Yes | No | N/A | N/A | 0 | Yes | 5 | Pedestal | Concrete Pad | No Divider | 698 | No | N/A | N/A | 0 | No | N/A | No | N/A | No | N/A | 0 | 0 | Yes | 3' to 5' | Good | No | No | No | No | No | >3' | No | No | No | No | No | No | No | Yes | No | No | No | No | No | No | No | Yes | No | No | Yes | No | No | No | No | 06/20/2022 @ 09:24 am
8233 | Birch Ridge Dr at Poole Rd | -78.5776 | 35.7671 | Yes | 5 | No | No | N/A | N/A | 0 | Yes | 5 | Pedestal | Concrete Pad | No Divider | 698 | Yes | 3 | Pole-mounted | 424 | No | N/A | Yes | 1 | No | N/A | 0 | 0 | Yes | 3' to 5' | Good | No | No | No | No | No | >3' | No | No | No | No | Yes | No | No | Yes | No | No | No | No | No | No | No | Yes | No | Yes | No | No | No | No | No | 06/29/2022 @ 08:06 am
8271 | Dixie Tr at Ruffin St | -78.6764 | 35.7966 | Yes | 4 | Yes | No | N/A | N/A | 0 | Yes | 5 | Pedestal | Concrete Pad | Divider | 698 | Yes | 4 | Pole-mounted | 424 | No | N/A | Yes | 5 | No | N/A | 0 | 0 | Yes | 3' to 5' | Good | No | Yes | No | No | No | >3' | No | No | No | No | No | No | No | Yes | No | No | No | No | No | No | No | Yes | No | No | Yes | No | No | No | No | 06/29/2022 @ 07:56 am
8446 | Knightdale Blvd at Park Commons Dr (Knightdale Commons) | -78.5033 | 35.7972 | Yes | 5 | Yes | No | N/A | N/A | 0 | Yes | 5 | Pedestal | Concrete Pad | Divider | 698 | Yes | 5 | Concrete | 800 | No | N/A | Yes | 4 | Yes | 5 | 0 | 0 | Yes | 3' to 5' | Excellent | No | No | No | No | No | >3' | Yes | No | No | No | No | Yes | Yes | Yes | Yes | Yes | No | No | No | No | No | Yes | No | Yes | No | No | No | No | No | 07/27/2022 @ 03:24 am
8496 | Milburnie Rd at Fisher St | -78.6153 | 35.7874 | Yes | 4 | Yes | No | N/A | N/A | 0 | Yes | 4 | Pedestal | Concrete Pad | No Divider | 698 | No | N/A | N/A | 0 | No | N/A | Yes | 4 | No | N/A | 0 | 0 | Yes | 5' or greater | Excellent | No | No | No | No | No | >3' | No | No | No | No | Yes | No | No | No | No | No | No | No | No | No | No | Yes | No | No | Yes | No | No | No | No | 06/21/2022 @ 05:05 am
8556 | Thistledown Dr at Gorman ST | -78.6997 | 35.7564 | Yes | 4 | Yes | No | N/A | N/A | 0 | Yes | 4 | Pedestal | Concrete Pad | No Divider | 698 | No | N/A | N/A | 0 | No | N/A | Yes | 4 | No | N/A | 0 | 0 | Yes | 5' or greater | Good | No | No | No | No | No | >3' | Yes | No | No | No | No | No | No | No | No | No | Yes | No | No | No | No | Yes | No | No | No | No | No | No | No | 06/16/2022 @ 02:12 pm
8161 | Wake Forest Rd at Wake Towne Dr | -78.6224 | 35.8234 | Yes | 5 | Yes | No | N/A | N/A | 0 | No | N/A | N/A | N/A | N/A | 0 | No | N/A | N/A | 0 | No | N/A | Yes | 5 | No | N/A | 0 | 0 | Yes | 3' to 5' | Good | No | No | No | No | No | >3' | Yes | No | No | No | No | Yes | No | Yes | Yes | Yes | No | No | No | No | No | No | No | No | Yes | No | No | No | No | 07/05/2022 @ 06:25 am
8162 | Garner Rd at Bragg St | -78.6317 | 35.7659 | Yes | 5 | Yes | No | N/A | N/A | 0 | No | N/A | N/A | N/A | N/A | 0 | No | N/A | N/A | 0 | No | N/A | Yes | 3 | Yes | 5 | 0 | 0 | Yes | 3' to 5' | Good | No | No | No | No | No | >3' | Yes | No | No | No | No | No | No | Yes | No | Yes | No | No | No | No | No | No | No | Yes | No | No | No | No | No | 06/15/2022 @ 07:45 pm
8879 | S State St at Peterson St | -78.6244 | 35.7612 | Yes | 4 | Yes | No | N/A | N/A | 0 | Yes | 5 | Pedestal | Concrete Pad | No Divider | 698 | No | N/A | N/A | 0 | No | N/A | Yes | 4 | No | N/A | 0 | 0 | Yes | 3' to 5' | Fair | No | No | No | No | No | >3' | No | Yes | No | No | No | No | No | Yes | No | No | No | No | No | No | No | Yes | No | No | Yes | No | No | No | No | 06/16/2022 @ 08:02 am
8164 | Wake Forest Rd at Hodges St | -78.6263 | 35.8154 | Yes | 4 | Yes | No | N/A | N/A | 0 | No | N/A | N/A | N/A | N/A | 0 | No | N/A | N/A | 0 | No | N/A | Yes | 1 | No | N/A | 0 | 0 | Yes | 5' or greater | Good | No | No | No | No | No | >3' | Yes | Yes | No | No | No | No | No | Yes | No | No | No | No | No | No | No | Yes | Yes | No | Yes | No | No | No | No | 06/15/2022 @ 11:48 am
8166 | McNeil St at Bernard St | -78.6292 | 35.8144 | Yes | 5 | Yes | No | N/A | N/A | 0 | No | N/A | N/A | N/A | N/A | 0 | No | N/A | N/A | 0 | No | N/A | No | N/A | No | N/A | 0 | 0 | Yes | 3' to 5' | Poor | No | No | No | No | No | >3' | No | Yes | No | No | Yes | No | No | No | No | No | No | No | No | No | No | Yes | Yes | No | Yes | No | No | No | No | 06/15/2022 @ 11:59 am
8167 | Noble Rd at McNeil St | -78.6317 | 35.8144 | Yes | 3 | Yes | No | N/A | N/A | 0 | No | N/A | N/A | N/A | N/A | 0 | No | N/A | N/A | 0 | No | N/A | No | N/A | No | N/A | 0 | 0 | Yes | 5' or greater | Poor | No | No | No | No | No | >3' | No | No | No | No | Yes | No | No | Yes | Yes | No | No | No | No | No | No | Yes | Yes | No | Yes | No | No | No | No | 06/15/2022 @ 12:10 pm
8168 | Noble Rd at Wayne Dr | -78.6331 | 35.8125 | Yes | 4 | Yes | No | N/A | N/A | 0 | No | N/A | N/A | N/A | N/A | 0 | No | N/A | N/A | 0 | No | N/A | Yes | 3 | No | N/A | 0 | 0 | Yes | 5' or greater | Good | No | No | No | No | No | >3' | No | Yes | No | No | No | No | No | Yes | No | No | No | No | No | No | No | Yes | Yes | No | Yes | No | No | No | No | 06/15/2022 @ 12:20 pm
8169 | Noble Rd at North of Pine Dr | -78.6348 | 35.8106 | Yes | 5 | Yes | No | N/A | N/A | 0 | No | N/A | N/A | N/A | N/A | 0 | No | N/A | N/A | 0 | No | N/A | Yes | 1 | No | N/A | 0 | 0 | Yes | 3' to 5' | Excellent | No | No | No | Yes | No | >3' | No | No | No | No | No | No | No | Yes | No | No | No | No | No | No | No | No | No | No | Yes | No | No | No | No | 06/20/2022 @ 07:39 am
8909 | Blount St at Moore Square Transit Station | -78.6367 | 35.7777 | Yes | 4 | Yes | No | N/A | N/A | 0 | Yes | 4 | Pedestal | Concrete Pad | No Divider | 698 | Yes | 4 | Big Belly | 10142 | No | N/A | Yes | 3 | Yes | 4 | 0 | 0 | Yes | 5' or greater | Good | No | No | No | No | No | >3' | No | No | Yes | No | Yes | No | Yes | Yes | Yes | No | No | No | No | No | No | Yes | No | No | Yes | No | No | No | No | 06/23/2022 @ 09:08 am
8980 | Corporation Pkwy at New Hope Rd | -78.5654 | 35.8031 | Yes | 5 | Yes | No | N/A | N/A | 0 | Yes | 5 | Pedestal | Concrete Pad | No Divider | 698 | No | N/A | N/A | 0 | No | N/A | Yes | 1 | Yes | 5 | 0 | 0 | Yes | 3' to 5' | Excellent | No | No | No | No | No | >3' | Yes | No | No | No | No | No | No | Yes | No | No | No | No | No | No | No | Yes | No | Yes | No | No | No | No | No | 06/22/2022 @ 09:41 am
8173 | E Whitaker Mill Rd at Fairview Rd | -78.6453 | 35.8043 | Yes | 5 | Yes | No | N/A | N/A | 0 | No | N/A | N/A | N/A | N/A | 0 | No | N/A | N/A | 0 | No | N/A | Yes | 1 | No | N/A | 0 | 0 | Yes | 3' to 5' | Fair | No | Yes | No | No | No | >3' | No | No | No | No | No | No | No | No | No | No | No | No | No | No | No | No | No | No | Yes | No | No | No | No | 06/20/2022 @ 09:05 am
9187 | E Martin at S. East St | -78.6328 | 35.7766 | Yes | 4 | No | No | N/A | N/A | 0 | Yes | 5 | Pedestal | Concrete Pad | No Divider | 698 | No | N/A | N/A | 0 | No | N/A | Yes | 3 | No | N/A | 0 | 0 | Yes | 3' to 5' | Good | No | No | No | Yes | No | >3' | No | No | Yes | No | Yes | No | Yes | Yes | No | No | No | No | No | No | No | Yes | No | Yes | No | No | No | No | No | 07/14/2022 @ 04:44 am
9405 | Sunnybrook Rd at Sungate Blvd | -78.5834 | 35.7766 | Yes | 4 | Yes | No | N/A | N/A | 0 | Yes | 5 | Pedestal | Concrete Pad | No Divider | 698 | No | N/A | N/A | 0 | No | N/A | Yes | 3 | No | N/A | 0 | 0 | Yes | 3' to 5' | Excellent | No | No | No | No | No | >3' | No | Yes | No | No | No | No | No | Yes | No | No | No | No | No | No | No | Yes | No | No | Yes | No | No | No | No | 06/23/2022 @ 06:47 am
9717 | Halifax St at Delway St | -78.6383 | 35.7915 | Yes | 4 | Yes | No | N/A | N/A | 0 | Yes | 5 | Pedestal | Concrete Pad | No Divider | 698 | No | N/A | N/A | 0 | No | N/A | Yes | 1 | No | N/A | 0 | 0 | Yes | 3' to 5' | Good | No | No | No | No | No | >3' | No | No | No | No | Yes | No | No | Yes | No | No | No | No | No | No | No | Yes | No | No | Yes | No | No | No | No | 06/22/2022 @ 07:38 am
8177 | Glenwood Ave at Washington St | -78.6466 | 35.7928 | Yes | 4 | Yes | No | N/A | N/A | 0 | No | N/A | N/A | N/A | N/A | 0 | Yes | 4 | Pole-mounted | 424 | No | N/A | Yes | 1 | No | N/A | 0 | 0 | Yes | 3' to 5' | Good | No | No | No | No | No | >3' | No | Yes | No | No | No | No | No | Yes | No | No | No | No | No | No | No | No | No | No | Yes | No | No | No | No | 06/28/2022 @ 01:04 pm
8178 | Glenwood Ave at Wills Forest St | -78.647 | 35.7911 | Yes | 5 | Yes | No | N/A | N/A | 0 | No | N/A | N/A | N/A | N/A | 0 | No | N/A | N/A | 0 | No | N/A | Yes | 1 | No | N/A | 0 | 0 | Yes | 3' to 5' | Poor | No | No | No | No | No | >3' | No | No | No | No | No | No | No | Yes | No | No | No | No | No | No | No | No | No | No | Yes | No | No | No | No | 06/27/2022 @ 06:52 am
8179 | Glenwood Ave at W Peace St | -78.6473 | 35.7888 | Yes | 4 | No | No | N/A | N/A | 0 | No | N/A | N/A | N/A | N/A | 0 | No | N/A | N/A | 0 | No | N/A | No | N/A | No | N/A | 0 | 0 | Yes | 3' to 5' | Poor | No | No | No | Yes | No | >3' | No | No | No | No | No | No | Yes | Yes | No | No | No | No | No | No | No | No | No | Yes | No | No | No | No | No | 06/27/2022 @ 07:13 am
8031 | Poole at Old Poole OB | -78.5556 | 35.7625 | Yes | 5 | Yes | Yes | 5 | Red Shelter | 7432 | Yes | 5 | Red Shelter | Concrete Pad | No Divider | 1313 | Yes | 5 | Red Shelter | 795 | No | N/A | Yes | 1 | Yes | 5 | 0 | 0 | Yes | 3' to 5' | Good | No | No | No | No | No | >3' | No | Yes | No | No | No | No | Yes | Yes | No | No | No | No | No | No | No | Yes | Yes | Yes | No | No | No | No | No | 06/27/2022 @ 11:51 am
8055 | Barwell at Damon IB | -78.5368 | 35.7452 | Yes | 5 | Yes | Yes | 5 | Red Shelter | 7432 | Yes | 5 | Red Shelter | Concrete Pad | No Divider | 1313 | Yes | 5 | Red Shelter | 795 | No | N/A | Yes | 1 | No | N/A | 0 | 0 | No | N/A | N/A | No | No | No | Yes | No | >3' | No | No | Yes | No | Yes | No | No | No | No | No | No | No | No | No | No | Yes | Yes | Yes | No | No | No | No | No | 06/27/2022 @ 06:30 am
8087 | Blue Ridge Rd at District Dr (Northbound) | -78.7062 | 35.8064 | Yes | 5 | Yes | Yes | 5 | Red Shelter | 7432 | Yes | 5 | Red Shelter | Concrete Pad | No Divider | 1313 | Yes | 5 | Red Shelter | 795 | No | N/A | Yes | 5 | Yes | 5 | 0 | 0 | Yes | 5' or greater | Excellent | No | No | No | No | No | >3' | Yes | No | No | No | No | Yes | Yes | Yes | Yes | Yes | No | No | No | No | No | Yes | Yes | Yes | No | No | No | No | No | 08/02/2022 @ 03:46 am
8183 | Glenwood Ave at Willard Pl | -78.6476 | 35.781 | Yes | 5 | Yes | No | N/A | N/A | 0 | No | N/A | N/A | N/A | N/A | 0 | Yes | 3 | Pole-mounted | 424 | No | N/A | Yes | 5 | No | N/A | 0 | 0 | Yes | 3' to 5' | Good | No | No | No | Yes | No | >3' | Yes | No | No | No | No | No | Yes | Yes | Yes | Yes | No | No | No | No | No | No | No | No | Yes | No | No | No | No | 06/27/2022 @ 11:03 am
8186 | W Morgan St at S Dawson St | -78.643 | 35.7797 | Yes | 2 | Yes | No | N/A | N/A | 0 | No | N/A | N/A | N/A | N/A | 0 | No | N/A | N/A | 0 | No | N/A | Yes | 5 | Yes | 3 | 0 | 0 | Yes | 5' or greater | Poor | No | No | No | No | No | >3' | Yes | Yes | Yes | No | No | No | Yes | Yes | Yes | Yes | No | No | No | No | No | No | No | No | Yes | No | No | No | No | 06/28/2022 @ 10:31 am
8187 | E Morgan St at S Wilmington St | -78.6374 | 35.7795 | Yes | 5 | Yes | No | N/A | N/A | 0 | No | N/A | N/A | N/A | N/A | 0 | Yes | 3 | Pole-mounted | 424 | No | N/A | Yes | 3 | Yes | 3 | 0 | 0 | Yes | 5' or greater | Poor | No | No | No | No | No | >3' | No | No | No | No | Yes | Yes | Yes | No | No | No | No | No | No | No | No | No | No | Yes | No | No | No | No | No | 06/23/2022 @ 07:39 am
8188 | E Morgan St at S Person St | -78.6351 | 35.78 | Yes | 5 | Yes | No | N/A | N/A | 0 | No | N/A | N/A | N/A | N/A | 0 | No | N/A | N/A | 0 | No | N/A | Yes | 3 | No | N/A | 0 | 0 | Yes | 3' to 5' | Fair | No | No | No | No | No | >3' | Yes | No | No | No | No | Yes | No | No | Yes | Yes | No | No | No | No | No | No | No | Yes | No | No | No | No | No | 06/23/2022 @ 07:47 am
8170 | Pine Dr at E Whitaker Mill Rd | -78.6363 | 35.8078 | Yes | 5 | Yes | Yes | 5 | Red Shelter | 7432 | Yes | 5 | Red Shelter | Concrete Pad | No Divider | 1313 | Yes | 5 | Red Shelter | 795 | No | N/A | Yes | 1 | No | N/A | 0 | 0 | Yes | 3' to 5' | Good | No | Yes | No | No | No | >3' | Yes | No | No | No | No | No | No | Yes | Yes | Yes | No | No | No | No | No | Yes | Yes | No | Yes | No | No | No | No | 06/20/2022 @ 07:50 am
8190 | Shoppes at Battle Bridge | -78.547 | 35.7244 | Yes | 5 | Yes | No | N/A | N/A | 0 | No | N/A | N/A | N/A | N/A | 0 | No | N/A | N/A | 0 | No | N/A | No | N/A | Yes | 4 | 0 | 0 | Yes | 5' or greater | Good | No | No | No | No | No | >3' | No | Yes | Yes | No | No | No | No | No | No | No | No | No | No | No | No | No | No | Yes | No | No | No | No | No | 06/27/2022 @ 09:07 am
8191 | Rock Quarry at Interlock OB | -78.5599 | 35.7326 | Yes | 5 | Yes | No | N/A | N/A | 0 | No | N/A | N/A | N/A | N/A | 0 | Yes | 5 | Pole-mounted | 424 | No | N/A | Yes | 1 | No | N/A | 0 | 0 | Yes | 3' to 5' | Excellent | No | No | No | No | No | >3' | No | No | Yes | No | No | No | No | Yes | No | No | No | No | No | No | No | No | No | Yes | No | No | No | No | No | 06/27/2022 @ 10:05 am
8193 | Glascock St at Brookside Dr | -78.6247 | 35.7929 | Yes | 4 | Yes | No | N/A | N/A | 0 | No | N/A | N/A | N/A | N/A | 0 | No | N/A | N/A | 0 | No | N/A | Yes | 1 | No | N/A | 0 | 0 | Yes | 5' or greater | Good | No | No | No | No | No | >3' | No | Yes | No | No | No | No | No | Yes | Yes | No | No | No | No | No | No | No | No | No | Yes | No | No | No | No | 06/22/2022 @ 05:57 am
8194 | Glascock St at Raleigh Blvd | -78.6137 | 35.7929 | Yes | 4 | Yes | No | N/A | N/A | 0 | No | N/A | N/A | N/A | N/A | 0 | No | N/A | N/A | 0 | No | N/A | Yes | 5 | No | N/A | 0 | 0 | Yes | 3' to 5' | Good | No | No | No | No | No | >3' | Yes | No | No | No | Yes | No | No | Yes | Yes | Yes | No | No | No | No | No | No | No | No | Yes | No | No | No | No | 06/20/2022 @ 08:33 am
8274 | Hillsborough St at Gardner St | -78.6714 | 35.7884 | Yes | 5 | No | Yes | 5 | Red Shelter | 7432 | Yes | 5 | Red Shelter | Concrete Pad | No Divider | 1313 | Yes | 5 | Red Shelter | 795 | No | N/A | Yes | 5 | Yes | 5 | 0 | 0 | Yes | 5' or greater | Good | No | No | No | No | No | >3' | Yes | No | Yes | No | Yes | Yes | Yes | Yes | Yes | Yes | No | No | No | No | No | Yes | Yes | Yes | Yes | No | No | No | No | 07/22/2022 @ 05:17 am
8196 | Millbank St at Burgandy St | -78.6098 | 35.7968 | Yes | 4 | Yes | No | N/A | N/A | 0 | No | N/A | N/A | N/A | N/A | 0 | No | N/A | N/A | 0 | No | N/A | Yes | 4 | No | N/A | 0 | 0 | Yes | 3' to 5' | Fair | No | No | No | No | No | >3' | No | No | No | No | No | No | No | Yes | No | No | No | No | No | No | No | No | No | Yes | No | No | No | No | No | 06/20/2022 @ 08:47 am
8197 | Millbank St at Euston St | -78.6069 | 35.7973 | Yes | 4 | Yes | No | N/A | N/A | 0 | No | N/A | N/A | N/A | N/A | 0 | No | N/A | N/A | 0 | No | N/A | Yes | 3 | No | N/A | 0 | 0 | No | N/A | N/A | No | No | No | No | No | >3' | No | No | No | No | No | No | No | No | No | No | No | No | No | No | No | No | No | No | Yes | No | No | No | No | 06/20/2022 @ 05:29 am
8198 | inactive Rock Quarry at Interlock IB | -78.5601 | 35.733 | Yes | 3 | Yes | No | N/A | N/A | 0 | No | N/A | N/A | N/A | N/A | 0 | Yes | 5 | Pole-mounted | 424 | No | N/A | Yes | 5 | No | N/A | 0 | 0 | Yes | 3' to 5' | Good | No | No | No | No | No | >3' | No | No | No | No | No | No | Yes | Yes | No | No | No | No | No | No | No | No | No | Yes | No | No | No | No | No | 07/29/2022 @ 05:08 am
8199 | Crabtree Blvd at Raleigh Blvd | -78.6091 | 35.8035 | Yes | 4 | Yes | No | N/A | N/A | 0 | No | N/A | N/A | N/A | N/A | 0 | No | N/A | N/A | 0 | No | N/A | Yes | 5 | No | N/A | 0 | 0 | Yes | 3' to 5' | Good | No | No | No | No | No | >3' | Yes | No | No | No | No | No | No | No | Yes | No | No | No | No | No | No | No | No | No | Yes | No | No | No | No | 06/20/2022 @ 07:19 am
8637 | Holston Ln at Calumet Dr | -78.5807 | 35.786 | Yes | 4 | Yes | Yes | 5 | Red Shelter | 7432 | Yes | 5 | Red Shelter | Concrete Pad | No Divider | 1313 | Yes | 5 | Concrete | 800 | No | N/A | Yes | 4 | Yes | 5 | 0 | 0 | Yes | 3' to 5' | Excellent | No | No | No | No | No | >3' | No | No | No | No | No | No | No | Yes | No | No | No | No | No | No | No | Yes | Yes | No | Yes | No | No | No | No | 06/24/2022 @ 04:56 am
8201 | Rock Quarry at Rockwood IB | -78.5769 | 35.743 | Yes | 4 | Yes | No | N/A | N/A | 0 | No | N/A | N/A | N/A | N/A | 0 | No | N/A | N/A | 0 | No | N/A | Yes | 3 | Yes | 5 | 0 | 0 | Yes | 3' to 5' | Good | No | No | No | Yes | No | >3' | No | No | No | No | No | No | No | Yes | No | No | No | No | No | No | No | No | No | Yes | No | No | No | No | No | 07/01/2022 @ 05:11 am
8638 | Holston Ln at Sunnybrook Rd | -78.5837 | 35.7854 | Yes | 5 | Yes | Yes | 5 | Red Shelter | 7432 | Yes | 5 | Red Shelter | Concrete Pad | No Divider | 1313 | Yes | 5 | Red Shelter | 795 | No | N/A | Yes | 5 | Yes | 5 | 0 | 0 | Yes | 3' to 5' | Excellent | No | No | No | No | No | >3' | Yes | No | No | No | Yes | No | No | Yes | Yes | Yes | No | No | No | No | No | Yes | Yes | No | Yes | No | No | No | No | 06/29/2022 @ 11:18 am
8203 | Bennett St at Lion's Park | -78.6178 | 35.7959 | Yes | 2 | Yes | No | N/A | N/A | 0 | No | N/A | N/A | N/A | N/A | 0 | No | N/A | N/A | 0 | No | N/A | Yes | 5 | No | N/A | 0 | 0 | No | N/A | N/A | No | Yes | No | No | No | <3' | No | No | No | No | No | No | No | No | No | No | No | No | No | No | Yes | No | No | No | Yes | No | No | No | No | 06/20/2022 @ 07:59 am
8205 | Dennis Ave at Bennett St | -78.6165 | 35.7987 | Yes | 5 | Yes | No | N/A | N/A | 0 | No | N/A | N/A | N/A | N/A | 0 | No | N/A | N/A | 0 | No | N/A | No | N/A | No | N/A | 0 | 0 | No | N/A | N/A | No | No | No | No | No | <3' | No | No | No | No | No | No | No | No | No | No | No | No | No | No | Yes | No | No | No | Yes | No | No | No | No | 06/20/2022 @ 07:55 am
8206 | Timber Dr at Barksdale Dr | -78.6125 | 35.8032 | Yes | 4 | Yes | No | N/A | N/A | 0 | No | N/A | N/A | N/A | N/A | 0 | No | N/A | N/A | 0 | No | N/A | Yes | 3 | No | N/A | 0 | 0 | No | N/A | N/A | No | Yes | No | No | No | <3' | No | Yes | No | No | No | No | No | No | No | No | No | No | No | No | Yes | No | No | No | Yes | No | No | No | No | 06/20/2022 @ 06:59 am
8649 | Avent Ferry at Gorman Ave | -78.6947 | 35.7683 | Yes | 5 | Yes | Yes | 5 | Red Shelter | 7432 | Yes | 5 | Red Shelter | Concrete Pad | No Divider | 1313 | Yes | 5 | Red Shelter | 795 | No | N/A | Yes | 4 | Yes | 5 | 0 | 0 | Yes | 3' to 5' | Poor | No | No | No | No | No | >3' | Yes | No | No | No | No | Yes | Yes | Yes | Yes | Yes | No | No | No | No | No | Yes | Yes | Yes | No | No | No | No | No | 07/28/2022 @ 05:15 am
9106 | Green Rd at Hallmark Pl | -78.5864 | 35.8491 | Yes | 5 | Yes | Yes | 5 | Red Shelter | 7432 | Yes | 5 | Red Shelter | Concrete Pad | No Divider | 1313 | Yes | 5 | Red Shelter | 795 | No | N/A | Yes | 1 | Yes | 4 | 0 | 0 | Yes | 3' to 5' | Good | No | No | No | No | No | >3' | Yes | No | No | No | No | No | Yes | Yes | Yes | Yes | No | No | No | No | No | Yes | Yes | Yes | No | No | No | No | No | 06/16/2022 @ 08:37 am
8209 | Rock Quarry at Sunnybrook IB | -78.5868 | 35.7468 | Yes | 4 | Yes | No | N/A | N/A | 0 | No | N/A | N/A | N/A | N/A | 0 | No | N/A | N/A | 0 | No | N/A | Yes | 5 | Yes | 5 | 0 | 0 | Yes | 3' to 5' | Good | No | No | No | No | No | >3' | Yes | Yes | No | No | No | Yes | No | Yes | Yes | Yes | No | No | No | No | No | No | No | Yes | No | No | No | No | No | 07/01/2022 @ 05:24 am
8210 | Rock Quarry at I-40 | -78.5926 | 35.7476 | Yes | 4 | Yes | No | N/A | N/A | 0 | No | N/A | N/A | N/A | N/A | 0 | No | N/A | N/A | 0 | No | N/A | No | N/A | Yes | 5 | 0 | 0 | Yes | 3' to 5' | Excellent | No | No | No | No | No | >3' | No | No | No | No | No | No | No | Yes | No | No | No | No | No | No | No | No | No | Yes | No | No | No | No | No | 07/01/2022 @ 05:37 am
8211 | Rock Quarry at Farmington Square OB | -78.5986 | 35.7473 | Yes | 4 | Yes | No | N/A | N/A | 0 | No | N/A | N/A | N/A | N/A | 0 | No | N/A | N/A | 0 | No | N/A | Yes | 5 | Yes | 5 | 0 | 0 | Yes | 5' or greater | Poor | No | No | No | No | No | >3' | No | No | No | No | No | No | No | Yes | No | No | No | No | No | No | No | No | No | Yes | No | No | No | No | No | 07/01/2022 @ 05:42 am
9117 | Green Rd at Kilcullen Dr | -78.5901 | 35.8419 | Yes | 4 | Yes | Yes | 5 | Red Shelter | 7432 | Yes | 5 | Red Shelter | Concrete Pad | No Divider | 1313 | Yes | 5 | Red Shelter | 795 | No | N/A | Yes | 5 | Yes | 5 | 0 | 0 | Yes | 3' to 5' | Excellent | No | No | Yes | No | No | >3' | No | No | No | No | No | No | No | Yes | No | No | No | No | No | No | No | Yes | Yes | Yes | No | No | No | No | No | 07/16/2022 @ 05:23 am
8213 | Rock Quarry at Compassionate IB | -78.6022 | 35.7473 | Yes | 4 | Yes | No | N/A | N/A | 0 | No | N/A | N/A | N/A | N/A | 0 | Yes | 4 | Pole-mounted | 424 | No | N/A | Yes | 3 | No | N/A | 0 | 0 | Yes | 3' to 5' | Good | No | No | No | No | No | >3' | Yes | Yes | No | No | No | Yes | Yes | Yes | Yes | Yes | No | No | No | No | No | No | No | Yes | No | No | No | No | No | 07/01/2022 @ 05:52 am
8214 | Rock Quarry at Sanderford | -78.6119 | 35.7508 | Yes | 4 | Yes | No | N/A | N/A | 0 | No | N/A | N/A | N/A | N/A | 0 | No | N/A | N/A | 0 | No | N/A | Yes | 5 | No | N/A | 0 | 0 | Yes | 5' or greater | Good | No | No | No | No | No | >3' | Yes | No | No | No | No | Yes | Yes | Yes | Yes | Yes | No | No | No | No | No | No | No | Yes | No | No | No | No | No | 07/14/2022 @ 04:04 am
9222 | Poole Rd at Shellum St | -78.6071 | 35.7753 | Yes | 4 | Yes | Yes | 4 | Red Shelter | 7432 | Yes | 5 | Red Shelter | Concrete Pad | No Divider | 1313 | Yes | 4 | Red Shelter | 795 | No | N/A | Yes | 4 | Yes | 4 | 0 | 0 | Yes | 3' to 5' | Fair | No | No | No | No | No | >3' | No | No | No | No | No | No | No | Yes | No | No | No | No | No | No | No | Yes | Yes | Yes | No | No | No | No | No | 06/21/2022 @ 05:38 am
8216 | Edwards Mill Rd at Wade Park Blvd (Northbound) | -78.7258 | 35.8049 | Yes | 4 | Yes | No | N/A | N/A | 0 | No | N/A | N/A | N/A | N/A | 0 | No | N/A | N/A | 0 | No | N/A | Yes | 1 | No | N/A | 0 | 0 | Yes | 5' or greater | Excellent | No | No | No | No | No | >3' | Yes | No | No | No | No | No | No | No | No | No | No | No | No | No | No | No | No | Yes | No | No | No | No | No | 06/24/2022 @ 04:05 am
9225 | Poole Rd at Lightner Ln | -78.6134 | 35.7775 | Yes | 4 | Yes | Yes | 5 | Red Shelter | 7432 | Yes | 5 | Red Shelter | Concrete Pad | No Divider | 1313 | Yes | 5 | Red Shelter | 795 | No | N/A | Yes | 3 | Yes | 4 | 0 | 0 | Yes | 3' to 5' | Poor | No | Yes | No | No | No | >3' | Yes | No | No | No | No | No | Yes | Yes | Yes | Yes | No | No | No | No | No | Yes | Yes | Yes | No | No | No | No | No | 06/21/2022 @ 06:02 am
8218 | Glascock St at Brookside Dr | -78.6247 | 35.7931 | Yes | 4 | Yes | No | N/A | N/A | 0 | No | N/A | N/A | N/A | N/A | 0 | Yes | 1 | Pole-mounted | 424 | No | N/A | Yes | 4 | No | N/A | 0 | 0 | Yes | 3' to 5' | Good | No | No | No | No | No | >3' | No | No | No | No | No | No | Yes | Yes | Yes | No | No | No | No | No | No | No | No | No | Yes | No | No | No | No | 06/22/2022 @ 05:44 am
9292 | Poole Rd at Ralph Dr | -78.5906 | 35.7726 | Yes | 5 | Yes | Yes | 5 | Red Shelter | 7432 | Yes | 5 | Red Shelter | Concrete Pad | No Divider | 1313 | Yes | 5 | Concrete | 800 | No | N/A | Yes | 3 | Yes | 5 | 0 | 0 | Yes | 3' to 5' | Excellent | No | No | No | No | No | >3' | No | No | No | No | No | No | No | Yes | No | No | No | No | No | No | No | Yes | Yes | Yes | No | No | No | No | No | 06/23/2022 @ 06:09 am
9353 | Cross Link Rd at Dandridge Dr | -78.6224 | 35.7466 | Yes | 2 | Yes | Yes | 5 | Red Shelter | 7432 | Yes | 5 | Red Shelter | Concrete Pad | No Divider | 1313 | Yes | 5 | Red Shelter | 795 | No | N/A | Yes | 4 | Yes | 5 | 0 | 0 | Yes | 3' to 5' | Excellent | No | No | No | No | No | >3' | No | No | No | No | No | No | No | Yes | No | No | No | No | No | No | No | Yes | Yes | No | Yes | No | No | No | No | 07/08/2022 @ 04:08 am
8223 | Trinity Rd at Sunday Dr | -78.7291 | 35.8003 | Yes | 5 | Yes | No | N/A | N/A | 0 | No | N/A | N/A | N/A | N/A | 0 | No | N/A | N/A | 0 | No | N/A | Yes | 3 | Yes | 5 | 0 | 0 | Yes | 3' to 5' | Excellent | No | No | No | No | No | >3' | Yes | No | No | No | No | No | Yes | Yes | Yes | Yes | No | No | No | No | No | No | No | Yes | No | No | No | No | No | 07/22/2022 @ 02:55 am
9359 | Cross Link Rd at Dandridge Dr | -78.6226 | 35.7467 | Yes | 4 | Yes | Yes | 5 | Red Shelter | 7432 | Yes | 5 | Red Shelter | Concrete Pad | No Divider | 1313 | Yes | 4 | Red Shelter | 795 | No | N/A | Yes | 5 | Yes | 5 | 0 | 0 | Yes | 3' to 5' | Excellent | No | No | No | No | No | >3' | No | No | No | No | No | No | No | Yes | No | No | No | No | No | No | No | Yes | Yes | No | Yes | No | No | No | No | 07/08/2022 @ 04:12 am
8225 | Edwards Mills Rd at Duraleigh Rd | -78.7076 | 35.8235 | Yes | 4 | No | No | N/A | N/A | 0 | No | N/A | N/A | N/A | N/A | 0 | No | N/A | N/A | 0 | No | N/A | Yes | 1 | Yes | 1 | 0 | 0 | Yes | 3' to 5' | Excellent | No | No | No | No | No | >3' | Yes | Yes | No | No | No | Yes | No | Yes | Yes | Yes | No | No | No | No | No | No | No | Yes | No | No | No | No | No | 06/28/2022 @ 06:03 am
8226 | Western Blvd at Merendino St | -78.7053 | 35.7857 | Yes | 5 | Yes | No | N/A | N/A | 0 | No | N/A | N/A | N/A | N/A | 0 | No | N/A | N/A | 0 | No | N/A | Yes | 4 | No | N/A | 0 | 0 | Yes | 3' to 5' | Excellent | No | No | No | No | No | >3' | Yes | No | No | No | No | Yes | Yes | Yes | Yes | Yes | No | No | No | No | No | No | No | Yes | Yes | No | No | No | No | 07/23/2022 @ 03:41 am
8227 | Nowell Rd at Trinity Rd | -78.7317 | 35.801 | Yes | 4 | No | No | N/A | N/A | 0 | No | N/A | N/A | N/A | N/A | 0 | No | N/A | N/A | 0 | No | N/A | Yes | 3 | No | N/A | 0 | 0 | Yes | 3' to 5' | Fair | No | No | No | No | No | >3' | Yes | No | No | No | No | Yes | Yes | Yes | Yes | Yes | No | No | No | No | No | No | No | Yes | No | No | No | No | No | 07/22/2022 @ 02:59 am
9412 | Green Rd at Calvary Dr | -78.5869 | 35.846 | Yes | 4 | Yes | Yes | 5 | Red Shelter | 7432 | Yes | 5 | Red Shelter | Concrete Pad | No Divider | 1313 | Yes | 5 | Red Shelter | 795 | No | N/A | Yes | 3 | Yes | 5 | 0 | 0 | Yes | 3' to 5' | Good | No | No | No | No | No | >3' | Yes | No | No | No | No | No | No | Yes | Yes | Yes | No | No | No | No | No | Yes | Yes | Yes | No | No | No | No | No | 06/16/2022 @ 07:44 am
8229 | Peyton St at Louise St | -78.607 | 35.7684 | Yes | 4 | Yes | No | N/A | N/A | 0 | No | N/A | N/A | N/A | N/A | 0 | No | N/A | N/A | 0 | No | N/A | Yes | 5 | No | N/A | 0 | 0 | Yes | 3' to 5' | Fair | No | Yes | No | No | No | >3' | No | No | No | No | No | No | No | Yes | No | No | No | No | No | No | No | No | No | Yes | No | No | No | No | No | 06/21/2022 @ 05:16 am
8230 | Peyton St at Brigham Rd | -78.6059 | 35.7662 | Yes | 5 | Yes | No | N/A | N/A | 0 | No | N/A | N/A | N/A | N/A | 0 | No | N/A | N/A | 0 | No | N/A | Yes | 5 | No | N/A | 0 | 0 | No | N/A | N/A | No | Yes | No | No | No | <3' | No | No | No | No | No | No | No | No | No | No | No | No | No | No | Yes | No | No | Yes | No | No | No | No | No | 06/22/2022 @ 05:30 am
8231 | Hillsborough St at St Marys College | -78.6513 | 35.781 | Yes | 5 | Yes | No | N/A | N/A | 0 | No | N/A | N/A | N/A | N/A | 0 | Yes | 3 | Pole-mounted | 424 | No | N/A | Yes | 1 | No | N/A | 0 | 0 | Yes | 3' to 5' | Poor | No | No | No | No | No | >3' | Yes | No | No | No | Yes | No | No | Yes | Yes | Yes | No | No | No | No | No | No | No | Yes | Yes | No | No | No | No | 06/27/2022 @ 12:23 pm
8232 | Hillsborough St at Mayo St | -78.6536 | 35.7818 | Yes | 5 | No | No | N/A | N/A | 0 | No | N/A | N/A | N/A | N/A | 0 | No | N/A | N/A | 0 | No | N/A | Yes | 1 | Yes | 1 | 0 | 0 | Yes | 5' or greater | Good | No | No | No | No | No | >3' | Yes | Yes | Yes | No | Yes | No | Yes | Yes | Yes | Yes | No | No | No | No | No | No | No | Yes | Yes | No | No | No | No | 06/27/2022 @ 01:00 pm
8086 | Blue Ridge Rd at Reedy Creek Rd | -78.6872 | 35.779 | Yes | 4 | Yes | Yes | 4 | Full Shelter | 4675 | Yes | 4 | Full Shelter | Concrete Pad | Divider | 0 | Yes | 4 | Concrete | 800 | No | N/A | Yes | 4 | Yes | 4 | 0 | 0 | Yes | 3' to 5' | Fair | No | No | No | No | No | >3' | Yes | No | No | No | No | Yes | No | Yes | Yes | Yes | No | No | No | No | No | Yes | No | Yes | No | No | No | No | No | 06/28/2022 @ 07:09 am
8234 | Hillsborough St at W Park Dr | -78.6563 | 35.7835 | Yes | 5 | Yes | No | N/A | N/A | 0 | No | N/A | N/A | N/A | N/A | 0 | Yes | 5 | Pole-mounted | 424 | No | N/A | Yes | 1 | No | N/A | 0 | 0 | Yes | 3' to 5' | Good | No | No | No | No | No | >3' | Yes | No | Yes | No | Yes | No | No | Yes | Yes | Yes | No | No | No | No | No | No | No | Yes | No | No | No | No | No | 06/28/2022 @ 09:33 am
9611 | MLK Jr Blvd at Chavis Way | -78.629 | 35.7681 | Yes | 5 | Yes | Yes | 5 | Red Shelter | 7432 | Yes | 5 | Red Shelter | Concrete Pad | No Divider | 1313 | Yes | 5 | Red Shelter | 795 | No | N/A | Yes | 4 | Yes | 5 | 0 | 0 | Yes | 3' to 5' | Good | No | No | No | No | No | >3' | No | Yes | No | No | No | No | No | Yes | No | No | No | No | No | No | No | Yes | Yes | Yes | No | No | No | No | No | 06/16/2022 @ 09:30 am
8236 | Middle Branch Rd at Sunnybrook Rd | -78.5805 | 35.7653 | Yes | 5 | No | No | N/A | N/A | 0 | No | N/A | N/A | N/A | N/A | 0 | No | N/A | N/A | 0 | No | N/A | Yes | 3 | No | N/A | 0 | 0 | Yes | 3' to 5' | Good | No | No | No | No | No | >3' | No | No | No | No | Yes | No | No | Yes | No | No | No | No | No | No | No | No | No | Yes | No | No | No | No | No | 06/23/2022 @ 05:04 am
8237 | Hillsborough St at Enterprise St | -78.6645 | 35.7869 | Yes | 4 | Yes | No | N/A | N/A | 0 | No | N/A | N/A | N/A | N/A | 0 | Yes | 4 | Big Belly | 10142 | No | N/A | Yes | 5 | Yes | 5 | 0 | 0 | Yes | 5' or greater | Excellent | No | No | No | No | No | >3' | Yes | No | Yes | Yes | Yes | Yes | Yes | Yes | Yes | Yes | No | No | No | No | No | No | No | Yes | Yes | Yes | No | No | No | 06/29/2022 @ 04:23 pm
8238 | Hillsborough St at Horne St | -78.6682 | 35.7879 | Yes | 4 | Yes | No | N/A | N/A | 0 | No | N/A | N/A | N/A | N/A | 0 | No | N/A | N/A | 0 | No | N/A | Yes | 4 | Yes | 5 | 0 | 0 | Yes | 5' or greater | Excellent | No | No | No | No | No | >3' | Yes | No | No | No | Yes | Yes | Yes | Yes | Yes | Yes | No | No | No | No | No | No | No | Yes | Yes | Yes | No | No | No | 06/29/2022 @ 04:27 pm
8239 | Little John Rd at Weston St | -78.5939 | 35.7631 | Yes | 5 | Yes | No | N/A | N/A | 0 | No | N/A | N/A | N/A | N/A | 0 | Yes | 4 | Pole-mounted | 424 | No | N/A | Yes | 1 | No | N/A | 0 | 0 | Yes | 3' to 5' | Excellent | No | No | No | No | No | >3' | No | No | No | No | No | No | No | No | No | No | No | No | No | No | No | No | No | Yes | No | No | No | No | No | 06/23/2022 @ 05:45 am
1811 | White St at Elm Ave (Park-and-Ride) | -78.5106 | 35.976 | Yes | 4 | Yes | No | N/A | N/A | 0 | Yes | 5 | Concrete standalone | Concrete Pad | Divider | 1323 | Yes | 5 | Concrete | 800 | No | N/A | Yes | 1 | No | N/A | 0 | 0 | Yes | 5' or greater | Excellent | No | No | No | No | No | >3' | No | No | No | No | No | No | No | Yes | No | No | No | No | No | No | No | Yes | No | No | No | No | No | No | No | 06/23/2022 @ 10:02 am
1812 | WF Crossing Shopping Center at Lowes Foods | -78.5339 | 35.986 | Yes | 5 | Yes | No | N/A | N/A | 0 | Yes | 3 | Concrete standalone | Concrete Pad | No Divider | 1323 | No | N/A | N/A | 0 | No | N/A | Yes | 1 | Yes | 5 | 0 | 0 | Yes | 5' or greater | Excellent | No | No | No | No | No | >3' | No | No | No | Yes | No | No | No | Yes | Yes | No | No | No | No | No | No | Yes | Yes | No | No | No | No | No | No | 06/24/2022 @ 09:47 am
8242 | Dixie Tr at Clark Ave | -78.6757 | 35.7929 | Yes | 1 | Yes | No | N/A | N/A | 0 | No | N/A | N/A | N/A | N/A | 0 | Yes | 4 | Pole-mounted | 424 | No | N/A | Yes | 5 | Yes | 1 | 0 | 0 | Yes | 3' to 5' | Excellent | No | Yes | No | No | No | >3' | No | Yes | No | No | No | No | No | Yes | No | No | No | No | No | No | No | No | No | No | Yes | No | No | No | No | 06/29/2022 @ 08:11 am
8243 | Dixie Tr at Fowler Ave | -78.6759 | 35.7958 | Yes | 4 | Yes | No | N/A | N/A | 0 | No | N/A | N/A | N/A | N/A | 0 | No | N/A | N/A | 0 | No | N/A | Yes | 4 | Yes | 1 | 0 | 0 | Yes | 3' to 5' | Poor | No | No | No | No | No | >3' | No | No | No | No | No | No | No | Yes | No | No | No | No | No | No | No | No | No | No | Yes | No | No | No | No | 06/29/2022 @ 08:02 am
8244 | Dixie Tr at Mayview Rd | -78.6765 | 35.7975 | Yes | 4 | Yes | No | N/A | N/A | 0 | No | N/A | N/A | N/A | N/A | 0 | No | N/A | N/A | 0 | No | N/A | Yes | 4 | No | N/A | 0 | 0 | Yes | 3' to 5' | Good | No | No | No | No | No | >3' | No | No | No | No | No | No | No | Yes | No | No | No | No | No | No | No | No | No | No | Yes | No | No | No | No | 06/29/2022 @ 07:47 am
8245 | Dixie Tr at O'Berry St | -78.6762 | 35.7997 | Yes | 4 | Yes | No | N/A | N/A | 0 | No | N/A | N/A | N/A | N/A | 0 | No | N/A | N/A | 0 | No | N/A | Yes | 5 | Yes | 1 | 0 | 0 | Yes | 3' to 5' | Fair | No | Yes | No | No | No | >3' | No | No | No | No | Yes | No | No | Yes | No | No | No | No | No | No | No | No | No | No | Yes | No | No | No | No | 06/29/2022 @ 07:42 am
8246 | Wade Ave at Dogwood Ln | -78.6811 | 35.8011 | Yes | 4 | Yes | No | N/A | N/A | 0 | No | N/A | N/A | N/A | N/A | 0 | Yes | 4 | Pole-mounted | 424 | No | N/A | Yes | 1 | No | N/A | 0 | 0 | Yes | 3' to 5' | Excellent | No | No | No | No | No | >3' | No | No | No | No | No | No | No | Yes | No | No | No | No | No | No | No | No | No | No | Yes | No | No | No | No | 06/29/2022 @ 07:27 am
8247 | Wade Ave at Faircloth St | -78.6833 | 35.8012 | Yes | 5 | Yes | No | N/A | N/A | 0 | No | N/A | N/A | N/A | N/A | 0 | No | N/A | N/A | 0 | No | N/A | No | N/A | No | N/A | 0 | 0 | Yes | 3' to 5' | Poor | Yes | No | No | No | Yes | >3' | No | Yes | No | No | No | No | No | Yes | Yes | Yes | No | No | No | No | No | No | No | No | Yes | No | No | No | No | 07/01/2022 @ 10:24 am
8248 | Ridge Rd at Wade Ave (OB) | -78.6874 | 35.8027 | Yes | 4 | Yes | No | N/A | N/A | 0 | No | N/A | N/A | N/A | N/A | 0 | Yes | 5 | Pole-mounted | 424 | No | N/A | Yes | 1 | No | N/A | 0 | 0 | Yes | 3' to 5' | Excellent | No | No | No | No | No | >3' | Yes | No | No | No | No | No | No | Yes | No | No | No | No | No | No | No | No | No | No | Yes | No | No | No | No | 07/01/2022 @ 12:04 pm
8249 | Ridge Rd at Lewis Farm Rd | -78.6848 | 35.8094 | Yes | 4 | Yes | No | N/A | N/A | 0 | No | N/A | N/A | N/A | N/A | 0 | No | N/A | N/A | 0 | No | N/A | No | N/A | No | N/A | 0 | 0 | Yes | 3' to 5' | Good | No | No | No | No | No | >3' | No | No | No | No | No | No | No | Yes | No | No | No | No | No | No | No | No | No | No | Yes | No | No | No | No | 07/01/2022 @ 11:14 am
8250 | Ridge Rd at Darien Dr | -78.6825 | 35.8146 | Yes | 5 | Yes | No | N/A | N/A | 0 | No | N/A | N/A | N/A | N/A | 0 | No | N/A | N/A | 0 | No | N/A | Yes | 1 | No | N/A | 0 | 0 | Yes | 3' to 5' | Good | No | No | No | No | No | >3' | Yes | Yes | No | No | No | No | No | Yes | Yes | Yes | No | No | No | No | No | No | No | No | Yes | No | No | No | No | 07/01/2022 @ 10:57 am
1813 | Stadium Dr at Whistling Swan Dr | -78.5234 | 35.988 | Yes | 5 | Yes | No | N/A | N/A | 0 | Yes | 5 | Concrete standalone | Concrete Pad | No Divider | 1323 | Yes | 5 | Concrete | 800 | No | N/A | Yes | 1 | Yes | 5 | 0 | 0 | Yes | 5' or greater | Excellent | No | No | No | No | No | >3' | No | No | No | No | No | No | Yes | Yes | Yes | No | No | No | No | No | No | No | No | No | No | No | No | No | No | 07/01/2022 @ 08:24 am
1814 | Stadium Dr at McDowell Dr | -78.5205 | 35.9855 | Yes | 5 | Yes | Yes | 5 | Full Shelter | 4675 | Yes | 5 | Full Shelter | Concrete Pad | No Divider | 0 | Yes | 5 | Concrete | 800 | No | N/A | Yes | 5 | Yes | 5 | 0 | 0 | Yes | 5' or greater | Excellent | No | No | No | No | No | >3' | No | No | Yes | No | No | No | No | Yes | Yes | No | No | No | No | No | No | Yes | No | No | No | No | No | No | No | 07/01/2022 @ 07:37 am
1815 | Stadium Dr at Wake Forest-Rolesvill | -78.5155 | 35.9831 | Yes | 5 | Yes | No | N/A | N/A | 0 | Yes | 5 | Concrete standalone | Concrete Pad | No Divider | 1323 | Yes | 5 | Concrete | 800 | No | N/A | Yes | 1 | Yes | 5 | 0 | 0 | Yes | 3' to 5' | Excellent | No | No | No | No | No | >3' | Yes | No | No | No | No | Yes | Yes | Yes | Yes | Yes | No | No | No | No | No | No | No | No | No | No | No | No | No | 07/01/2022 @ 07:04 am
1818 | Juniper Ave at White St | -78.5056 | 35.9845 | Yes | 5 | Yes | No | N/A | N/A | 0 | Yes | 4 | Concrete standalone | Concrete Pad | No Divider | 1323 | No | N/A | N/A | 0 | No | N/A | Yes | 5 | No | N/A | 0 | 0 | Yes | 3' to 5' | Poor | No | No | No | No | No | >3' | No | No | No | No | No | No | No | No | No | No | No | No | No | No | No | Yes | No | No | No | No | No | No | No | 07/01/2022 @ 06:44 am
8255 | Duraleigh Rd at Edwards Mill Rd | -78.706 | 35.8232 | Yes | 4 | Yes | No | N/A | N/A | 0 | No | N/A | N/A | N/A | N/A | 0 | No | N/A | N/A | 0 | No | N/A | Yes | 4 | No | N/A | 0 | 0 | Yes | 3' to 5' | Fair | No | No | No | No | No | >3' | Yes | No | No | No | No | Yes | Yes | Yes | Yes | Yes | No | No | No | No | No | No | No | No | Yes | No | No | No | No | 06/28/2022 @ 05:44 am
1819 | Juniper Ave at Taylor St | -78.5034 | 35.9836 | Yes | 5 | Yes | No | N/A | N/A | 0 | Yes | 5 | Concrete standalone | Concrete Pad | No Divider | 1323 | Yes | 5 | Concrete | 800 | No | N/A | Yes | 5 | No | N/A | 0 | 0 | Yes | 3' to 5' | Good | No | No | No | Yes | No | >3' | No | Yes | No | No | No | No | No | Yes | No | No | No | No | No | No | No | No | No | No | No | No | No | No | No | 07/01/2022 @ 09:08 am
8257 | Bell Dr at Edison Rd | -78.5839 | 35.7659 | Yes | 5 | No | No | N/A | N/A | 0 | No | N/A | N/A | N/A | N/A | 0 | No | N/A | N/A | 0 | No | N/A | Yes | 4 | No | N/A | 0 | 0 | No | N/A | N/A | No | No | No | No | No | <3' | No | Yes | No | No | No | No | No | No | No | No | No | No | No | No | Yes | No | No | Yes | No | No | No | No | No | 06/23/2022 @ 05:16 am
8258 | Cooper Rd at Bell Dr | -78.5857 | 35.7671 | Yes | 5 | Yes | No | N/A | N/A | 0 | No | N/A | N/A | N/A | N/A | 0 | No | N/A | N/A | 0 | No | N/A | Yes | 4 | No | N/A | 0 | 0 | No | N/A | N/A | No | No | No | No | No | <3' | No | No | No | No | No | No | No | No | No | No | No | No | No | No | Yes | No | No | Yes | No | No | No | No | No | 06/23/2022 @ 05:22 am
8259 | Little John Rd at Cooper Rd | -78.5879 | 35.7637 | Yes | 5 | Yes | No | N/A | N/A | 0 | No | N/A | N/A | N/A | N/A | 0 | No | N/A | N/A | 0 | No | N/A | Yes | 4 | No | N/A | 0 | 0 | Yes | 3' to 5' | Fair | No | No | No | No | No | >3' | No | Yes | No | No | No | No | Yes | Yes | No | No | No | No | No | No | No | No | No | Yes | No | No | No | No | No | 06/23/2022 @ 05:32 am
8260 | Little John Rd at Beverly Dr | -78.5961 | 35.7629 | Yes | 5 | No | No | N/A | N/A | 0 | No | N/A | N/A | N/A | N/A | 0 | No | N/A | N/A | 0 | No | N/A | Yes | 1 | No | N/A | 0 | 0 | Yes | 3' to 5' | Excellent | No | No | No | No | No | >3' | No | No | No | No | No | No | Yes | Yes | No | No | No | No | No | No | No | No | No | Yes | No | No | No | No | No | 06/23/2022 @ 05:50 am
8261 | Beverly Dr at Bromley St | -78.5951 | 35.7661 | Yes | 5 | No | No | N/A | N/A | 0 | No | N/A | N/A | N/A | N/A | 0 | No | N/A | N/A | 0 | No | N/A | Yes | 3 | No | N/A | 0 | 0 | No | N/A | N/A | No | No | No | No | No | <3' | No | No | No | No | No | No | No | No | No | No | No | No | No | No | Yes | No | No | Yes | No | No | No | No | No | 06/22/2022 @ 06:13 am
8262 | Beverly Dr at Friar Tuck Rd | -78.5944 | 35.7693 | Yes | 5 | Yes | No | N/A | N/A | 0 | No | N/A | N/A | N/A | N/A | 0 | Yes | 4 | Pole-mounted | 424 | No | N/A | Yes | 4 | No | N/A | 0 | 0 | No | N/A | N/A | No | No | No | No | No | <3' | No | No | No | No | No | No | No | No | No | No | No | No | No | No | Yes | No | No | Yes | No | No | No | No | No | 06/22/2022 @ 06:05 am
1821 | Allen Rd at Best St | -78.5007 | 35.9787 | Yes | 5 | Yes | Yes | 5 | Other | 5419 | Yes | 4 | Concrete standalone | Concrete Pad | Divider | 1323 | Yes | 5 | Concrete | 800 | No | N/A | Yes | 1 | Yes | 4 | 0 | 0 | Yes | 3' to 5' | Good | No | No | No | No | No | >3' | No | Yes | No | No | No | No | No | Yes | No | No | No | No | No | No | No | Yes | No | No | No | No | No | No | No | 07/01/2022 @ 09:24 am
8264 | Western Blvd at Powell Dr IB | -78.7129 | 35.7866 | Yes | 5 | No | No | N/A | N/A | 0 | No | N/A | N/A | N/A | N/A | 0 | No | N/A | N/A | 0 | No | N/A | Yes | 5 | No | N/A | 0 | 0 | No | N/A | N/A | No | No | No | No | No | <3' | Yes | No | No | No | No | Yes | Yes | Yes | Yes | Yes | No | No | No | No | Yes | No | No | Yes | Yes | No | No | No | No | 07/23/2022 @ 03:50 am
8265 | Ridge Rd at Horton St | -78.6842 | 35.8118 | Yes | 5 | Yes | No | N/A | N/A | 0 | No | N/A | N/A | N/A | N/A | 0 | Yes | 4 | Pole-mounted | 424 | No | N/A | Yes | 4 | No | N/A | 0 | 0 | Yes | 3' to 5' | Good | No | No | No | No | No | >3' | No | No | Yes | No | Yes | No | Yes | Yes | Yes | Yes | No | No | No | No | No | No | No | No | Yes | No | No | No | No | 07/29/2022 @ 02:58 am
8266 | Ridge Rd at Anclote Pl | -78.6867 | 35.8056 | Yes | 4 | Yes | No | N/A | N/A | 0 | No | N/A | N/A | N/A | N/A | 0 | No | N/A | N/A | 0 | No | N/A | No | N/A | No | N/A | 0 | 0 | Yes | 3' to 5' | Good | No | No | No | No | No | >3' | No | No | No | No | No | No | No | Yes | No | No | No | No | No | No | No | No | No | No | Yes | No | No | No | No | 07/01/2022 @ 11:48 am
8267 | Ridge Rd at Wade Ave (IB) | -78.6876 | 35.803 | Yes | 4 | Yes | No | N/A | N/A | 0 | No | N/A | N/A | N/A | N/A | 0 | Yes | 5 | Pole-mounted | 424 | No | N/A | Yes | 1 | No | N/A | 0 | 0 | Yes | 3' to 5' | Good | Yes | No | No | No | No | >3' | Yes | No | No | No | No | No | No | Yes | No | No | No | No | No | No | No | No | No | No | Yes | No | No | No | No | 07/01/2022 @ 11:59 am
1832 | Main St (1A) at Walmart | -78.5354 | 35.9478 | Yes | 5 | Yes | No | N/A | N/A | 0 | Yes | 3 | Concrete standalone | Concrete Pad | No Divider | 1323 | No | N/A | N/A | 0 | No | N/A | Yes | 1 | No | N/A | 0 | 0 | Yes | 3' to 5' | Good | No | No | No | No | No | >3' | No | No | No | No | No | No | No | Yes | No | No | No | No | No | No | No | No | Yes | No | No | No | No | No | No | 06/24/2022 @ 07:02 am
8269 | Wade Ave at Dogwood Ln | -78.681 | 35.801 | Yes | 4 | Yes | No | N/A | N/A | 0 | No | N/A | N/A | N/A | N/A | 0 | Yes | 4 | Pole-mounted | 424 | No | N/A | Yes | 1 | No | N/A | 0 | 0 | Yes | 3' to 5' | Good | No | No | No | No | No | >3' | No | No | No | No | No | No | No | Yes | No | No | No | No | No | No | No | No | No | No | Yes | No | No | No | No | 06/29/2022 @ 07:23 am
1834 | Common Oaks Dr at Chriswick House L | -78.5483 | 35.9442 | Yes | 5 | Yes | No | N/A | N/A | 0 | Yes | 3 | Concrete standalone | Concrete Pad | No Divider | 1323 | No | N/A | N/A | 0 | No | N/A | Yes | 1 | Yes | 3 | 0 | 0 | Yes | 3' to 5' | Good | No | No | No | No | No | >3' | No | No | No | No | No | No | No | Yes | No | No | No | No | No | No | No | Yes | No | No | No | No | No | No | No | 06/22/2022 @ 06:45 am
1835 | Common Oaks Dr at Oliver Rd | -78.5466 | 35.9421 | Yes | 5 | Yes | Yes | 5 | Full Shelter | 4675 | Yes | 5 | Full Shelter | Concrete Pad | Divider | 0 | No | N/A | N/A | 0 | No | N/A | Yes | 1 | Yes | 5 | 0 | 0 | Yes | 3' to 5' | Good | No | No | No | No | No | >3' | No | No | No | No | No | No | No | Yes | No | No | Yes | Yes | No | No | No | Yes | No | No | No | No | No | No | No | 06/22/2022 @ 06:36 am
8272 | Dixie Tr at Clark Ave | -78.6758 | 35.7927 | Yes | 4 | Yes | No | N/A | N/A | 0 | No | N/A | N/A | N/A | N/A | 0 | No | N/A | N/A | 0 | No | N/A | Yes | 5 | No | N/A | 0 | 0 | Yes | 3' to 5' | Fair | No | No | No | No | No | >3' | No | No | No | No | No | No | No | No | No | No | No | No | No | No | No | No | No | No | Yes | No | No | No | No | 06/29/2022 @ 08:17 am
1841 | Wake Union Church Rd at Food Lion | -78.54 | 35.983 | Yes | 5 | Yes | No | N/A | N/A | 0 | Yes | 5 | Concrete standalone | Concrete Pad | No Divider | 1323 | No | N/A | N/A | 0 | No | N/A | Yes | 1 | No | N/A | 0 | 0 | No | N/A | N/A | No | Yes | No | No | No | >3' | No | Yes | No | No | No | No | Yes | No | No | No | No | No | No | No | No | Yes | No | No | No | No | No | No | No | 06/24/2022 @ 09:30 am
1905 | McKnight Dr at Village Park Dr (NB) | -78.4921 | 35.797 | Yes | 5 | Yes | Yes | 5 | Full Shelter | 4675 | Yes | 5 | Full Shelter | Concrete Pad | Divider | 0 | Yes | 5 | Concrete | 800 | No | N/A | Yes | 1 | Yes | 3 | 0 | 0 | Yes | 3' to 5' | Excellent | No | No | No | No | No | >3' | No | No | No | No | No | No | Yes | Yes | Yes | No | No | No | No | No | No | Yes | No | Yes | No | No | No | No | No | 06/28/2022 @ 06:07 am
8275 | Hillsborough St at Western Blvd IB | -78.7178 | 35.7872 | Yes | 5 | No | No | N/A | N/A | 0 | No | N/A | N/A | N/A | N/A | 0 | No | N/A | N/A | 0 | No | N/A | Yes | 5 | No | N/A | 0 | 0 | Yes | 3' to 5' | Good | No | No | No | No | No | >3' | Yes | No | No | No | No | Yes | Yes | Yes | Yes | Yes | No | No | No | No | No | No | No | Yes | No | No | No | No | No | 07/21/2022 @ 03:23 am
1912 | Heritage Branch Rd at Branch Ferry Ct | -78.5194 | 35.9487 | Yes | 5 | Yes | No | N/A | N/A | 0 | Yes | 3 | Concrete standalone | Concrete Pad | No Divider | 1323 | No | N/A | N/A | 0 | No | N/A | Yes | 1 | No | N/A | 0 | 0 | Yes | 3' to 5' | Good | No | No | No | No | No | >3' | No | No | No | No | No | No | No | Yes | No | No | No | No | No | No | No | No | No | No | No | No | No | No | No | 06/23/2022 @ 06:33 am
1915 | 7th Ave at Forest Hills Dr (SB) | -78.6231 | 35.7064 | Yes | 4 | Yes | Yes | 4 | Full Shelter | 4675 | Yes | 4 | Full Shelter | Concrete Pad | No Divider | 0 | Yes | 4 | Concrete | 800 | No | N/A | Yes | 4 | Yes | 5 | 0 | 0 | Yes | 3' to 5' | Good | No | No | No | No | No | >3' | No | No | No | No | No | No | No | Yes | No | No | No | No | No | No | No | Yes | No | Yes | No | No | No | No | No | 06/27/2022 @ 07:13 am
8278 | Hillsborough St at Oberlin Rd | -78.6613 | 35.7856 | Yes | 4 | Yes | No | N/A | N/A | 0 | No | N/A | N/A | N/A | N/A | 0 | No | N/A | N/A | 0 | No | N/A | Yes | 4 | Yes | 5 | 0 | 0 | Yes | 5' or greater | Good | No | No | No | Yes | No | >3' | Yes | No | No | No | No | Yes | Yes | Yes | Yes | Yes | No | No | No | No | No | No | No | Yes | No | No | No | No | No | 06/29/2022 @ 08:56 am
8279 | Hillsborough St at Marsh Ave | -78.7158 | 35.7907 | Yes | 5 | No | No | N/A | N/A | 0 | No | N/A | N/A | N/A | N/A | 0 | No | N/A | N/A | 0 | No | N/A | Yes | 4 | No | N/A | 0 | 0 | No | N/A | N/A | No | No | No | No | No | <3' | Yes | Yes | No | No | No | No | No | No | No | No | No | No | No | No | Yes | No | No | Yes | No | No | No | No | No | 07/23/2022 @ 03:46 am
8001 | GoRaleigh Station | -78.6372 | 35.7775 | Yes | 5 | No | No | N/A | N/A | 0 | Yes | 5 | Concrete standalone | Concrete Pad | No Divider | 1323 | Yes | 5 | Pole-mounted | 424 | No | N/A | Yes | 5 | Yes | 5 | 0 | 0 | Yes | 5' or greater | Fair | Yes | No | Yes | No | Yes | >3' | Yes | Yes | Yes | Yes | No | No | No | Yes | Yes | Yes | Yes | No | Yes | No | No | Yes | Yes | Yes | Yes | Yes | No | No | No | 08/25/2022 @ 08:44 am
8281 | Hillsborough St at NC State Fairground | -78.7092 | 35.793 | Yes | 4 | Yes | No | N/A | N/A | 0 | No | N/A | N/A | N/A | N/A | 0 | No | N/A | N/A | 0 | No | N/A | No | N/A | No | N/A | 0 | 0 | No | N/A | N/A | No | No | No | Yes | No | <3' | No | No | No | No | No | No | No | No | No | No | No | No | No | No | Yes | No | No | Yes | No | No | No | No | No | 07/01/2022 @ 06:07 am
8282 | Hillsborough St at Park Ave | -78.6564 | 35.7833 | Yes | 4 | Yes | No | N/A | N/A | 0 | No | N/A | N/A | N/A | N/A | 0 | No | N/A | N/A | 0 | No | N/A | Yes | 4 | No | N/A | 0 | 0 | Yes | 3' to 5' | Fair | No | No | No | Yes | No | >3' | No | No | Yes | No | Yes | No | No | Yes | No | No | No | No | No | No | No | No | No | Yes | Yes | No | No | No | No | 06/29/2022 @ 09:02 am
8283 | Blue Ridge Rd at Forest View Rd | -78.7052 | 35.8166 | Yes | 4 | Yes | No | N/A | N/A | 0 | No | N/A | N/A | N/A | N/A | 0 | No | N/A | N/A | 0 | No | N/A | Yes | 3 | No | N/A | 0 | 0 | Yes | 3' to 5' | Fair | No | No | No | No | No | >3' | Yes | No | No | No | No | Yes | No | Yes | Yes | Yes | No | No | No | No | No | No | No | Yes | No | No | No | No | No | 06/28/2022 @ 05:15 am
8284 | Edwards Mill Rd at Kingdom Way | -78.7273 | 35.7979 | Yes | 4 | No | No | N/A | N/A | 0 | No | N/A | N/A | N/A | N/A | 0 | No | N/A | N/A | 0 | No | N/A | No | N/A | No | N/A | 0 | 0 | Yes | 3' to 5' | Excellent | No | No | No | No | No | >3' | No | Yes | No | No | No | No | No | Yes | No | No | No | No | No | No | No | No | No | Yes | No | No | No | No | No | 07/01/2022 @ 05:44 am
8285 | Rock Quarry Rd at Edwin Dr (NB) | -78.6121 | 35.7512 | Yes | 4 | Yes | No | N/A | N/A | 0 | No | N/A | N/A | N/A | N/A | 0 | No | N/A | N/A | 0 | No | N/A | No | N/A | No | N/A | 0 | 0 | Yes | 3' to 5' | Good | No | No | No | No | No | >3' | No | No | No | No | No | No | No | Yes | No | No | No | No | No | No | No | No | No | No | Yes | No | No | No | No | 06/16/2022 @ 06:15 am
8286 | Chapel Hill Rd at Germantown Rd | -78.7326 | 35.7899 | Yes | 5 | No | No | N/A | N/A | 0 | No | N/A | N/A | N/A | N/A | 0 | Yes | 5 | Pole-mounted | 424 | No | N/A | Yes | 3 | No | N/A | 0 | 0 | Yes | 3' to 5' | Excellent | No | No | No | No | No | >3' | Yes | No | No | No | No | No | Yes | Yes | No | No | No | No | No | No | No | No | No | Yes | No | No | No | No | No | 07/22/2022 @ 03:11 am
8287 | Nowell Rd at Nowell Pointe Dr | -78.7347 | 35.7922 | Yes | 5 | No | No | N/A | N/A | 0 | No | N/A | N/A | N/A | N/A | 0 | No | N/A | N/A | 0 | No | N/A | Yes | 3 | No | N/A | 0 | 0 | No | N/A | N/A | No | No | No | No | No | >3' | No | Yes | No | No | No | No | Yes | No | No | No | No | No | No | No | Yes | No | No | Yes | No | No | No | No | No | 07/22/2022 @ 03:07 am
8288 | MLK Jr Blvd at Grantland Dr | -78.6108 | 35.7708 | Yes | 4 | Yes | No | N/A | N/A | 0 | No | N/A | N/A | N/A | N/A | 0 | No | N/A | N/A | 0 | No | N/A | Yes | 4 | No | N/A | 0 | 0 | Yes | 3' to 5' | Fair | No | No | No | No | No | >3' | No | No | No | No | Yes | No | No | Yes | No | No | No | No | No | No | No | No | No | Yes | No | No | No | No | No | 06/14/2022 @ 07:59 am
8289 | MLK Jr. Blvd at Peyton St | -78.6064 | 35.7709 | Yes | 4 | Yes | No | N/A | N/A | 0 | No | N/A | N/A | N/A | N/A | 0 | No | N/A | N/A | 0 | No | N/A | No | N/A | No | N/A | 0 | 0 | Yes | 3' to 5' | Excellent | No | No | No | No | No | >3' | Yes | No | No | No | No | Yes | No | Yes | Yes | Yes | No | No | No | No | No | No | No | Yes | No | No | No | No | No | 06/22/2022 @ 04:57 am
8290 | W Jones St at N Salisbury St | -78.6402 | 35.7825 | Yes | 4 | Yes | No | N/A | N/A | 0 | No | N/A | N/A | N/A | N/A | 0 | No | N/A | N/A | 0 | Yes | 5 | Yes | 5 | Yes | 4 | 0 | 0 | Yes | 5' or greater | Good | No | Yes | No | No | No | >3' | Yes | No | Yes | No | Yes | Yes | Yes | Yes | Yes | Yes | No | No | No | No | No | No | No | No | Yes | No | No | No | No | 07/20/2022 @ 03:32 am
8291 | Rock Quarry Rd at Vardaman St | -78.6197 | 35.7702 | Yes | 4 | Yes | No | N/A | N/A | 0 | No | N/A | N/A | N/A | N/A | 0 | No | N/A | N/A | 0 | No | N/A | No | N/A | No | N/A | 0 | 0 | Yes | 3' to 5' | Poor | No | No | No | No | No | >3' | No | Yes | No | No | Yes | No | No | Yes | No | No | No | No | No | No | No | No | No | No | Yes | No | No | No | No | 06/15/2022 @ 07:44 pm
8003 | Wilmington St at Jones St | -78.638 | 35.7818 | Yes | 4 | No | Yes | 3 | Full Shelter | 4675 | Yes | 3 | Full Shelter | Concrete Pad | Divider | 0 | Yes | 3 | Concrete | 800 | No | N/A | Yes | 3 | No | N/A | 0 | 0 | Yes | 5' or greater | Good | No | No | No | No | No | >3' | Yes | No | No | No | Yes | No | Yes | Yes | Yes | Yes | No | No | No | No | No | Yes | No | Yes | Yes | No | No | No | No | 06/28/2022 @ 06:50 am
8004 | Stadium Dr at Glencoe Dr (EB) | -78.5259 | 35.9899 | Yes | 5 | Yes | No | N/A | N/A | 0 | Yes | 5 | Concrete standalone | Concrete Pad | No Divider | 1323 | Yes | 5 | Concrete | 800 | No | N/A | Yes | 1 | Yes | 5 | 0 | 0 | Yes | 5' or greater | Excellent | No | No | No | No | No | >3' | No | No | No | No | No | No | Yes | Yes | Yes | No | No | No | No | No | No | No | No | No | No | No | No | No | No | 06/24/2022 @ 10:23 am
8294 | Proctor St at Rock Quarry Rd | -78.6119 | 35.7544 | Yes | 4 | Yes | No | N/A | N/A | 0 | No | N/A | N/A | N/A | N/A | 0 | No | N/A | N/A | 0 | No | N/A | Yes | 3 | No | N/A | 0 | 0 | Yes | 3' to 5' | Good | No | No | No | No | No | >3' | Yes | No | No | No | No | No | No | Yes | Yes | Yes | No | No | No | No | No | No | No | No | Yes | No | No | No | No | 06/16/2022 @ 06:52 am
8295 | Proctor St at Fountain Dr | -78.6096 | 35.7534 | Yes | 2 | Yes | No | N/A | N/A | 0 | No | N/A | N/A | N/A | N/A | 0 | No | N/A | N/A | 0 | No | N/A | Yes | 3 | No | N/A | 0 | 0 | Yes | 3' to 5' | Good | No | No | No | No | No | >3' | No | No | No | No | No | No | Yes | Yes | No | No | No | No | No | No | No | No | No | No | Yes | No | No | No | No | 06/16/2022 @ 06:46 am
8296 | Atkins Dr at Southgate Dr | -78.6067 | 35.7541 | Yes | 1 | Yes | No | N/A | N/A | 0 | No | N/A | N/A | N/A | N/A | 0 | No | N/A | N/A | 0 | No | N/A | Yes | 1 | No | N/A | 0 | 0 | No | N/A | N/A | No | No | No | Yes | No | >3' | No | No | No | No | No | No | No | No | No | No | No | No | No | No | Yes | No | No | No | Yes | No | No | No | No | 06/29/2022 @ 07:22 am
8297 | 2008 Atkins Dr | -78.6061 | 35.7525 | Yes | 4 | Yes | No | N/A | N/A | 0 | No | N/A | N/A | N/A | N/A | 0 | No | N/A | N/A | 0 | No | N/A | Yes | 1 | No | N/A | 0 | 0 | No | N/A | N/A | No | No | No | No | No | >3' | No | No | No | No | No | No | No | No | No | No | No | No | No | No | Yes | No | No | No | Yes | No | No | No | No | 06/29/2022 @ 07:27 am
8005 | Capital Blvd at Crabtree Blvd | -78.616 | 35.8064 | Yes | 5 | Yes | Yes | 4 | Full Shelter | 4675 | Yes | 4 | Full Shelter | Concrete Pad | Divider | 0 | Yes | 4 | Concrete | 800 | No | N/A | Yes | 4 | Yes | 4 | 0 | 0 | Yes | 3' to 5' | Good | No | No | No | No | No | >3' | Yes | No | No | No | No | No | No | Yes | Yes | Yes | No | No | No | No | No | Yes | No | Yes | No | No | No | No | No | 06/20/2022 @ 06:47 am
8299 | Atkins Dr at Rock Quarry Rd | -78.6074 | 35.749 | Yes | 5 | No | No | N/A | N/A | 0 | No | N/A | N/A | N/A | N/A | 0 | Not present | Not present | None |  | No | N/A | No | N/A | No | N/A | 0 | 0 | No | N/A | N/A | No | No | No | No | Yes | <3' | Yes | Yes | No | No | Yes | No | No | No | No | No | Yes | No | Yes | No | Yes | Yes | Yes | No | Yes | No | No | No | No | 08/25/2022 @ 08:55 am
8007 | N Wilmington St at Polk St | -78.6377 | 35.7863 | Yes | 4 | Yes | No | N/A | N/A | 0 | Yes | 5 | Concrete standalone | Concrete Pad | No Divider | 1323 | No | N/A | N/A | 0 | No | N/A | Yes | 1 | Yes | 5 | 0 | 0 | Yes | 5' or greater | Excellent | No | No | No | Yes | No | >3' | Yes | No | Yes | No | Yes | No | No | Yes | Yes | No | No | No | No | No | No | No | No | Yes | No | No | No | No | No | 06/28/2022 @ 07:34 am
8301 | Sanderford Rd at Altama Cir | -78.614 | 35.7454 | Yes | 4 | Yes | No | N/A | N/A | 0 | No | N/A | N/A | N/A | N/A | 0 | Yes | 4 | Pole-mounted | 424 | No | N/A | Yes | 4 | No | N/A | 0 | 0 | Yes | 3' to 5' | Good | No | No | No | No | Yes | >3' | No | No | No | No | No | No | No | Yes | No | No | No | No | No | No | No | No | No | No | Yes | No | No | No | No | 07/14/2022 @ 03:49 am
8302 | Rock Quarry Rd at Raleigh Blvd | -78.6156 | 35.7662 | Yes | 4 | Yes | No | N/A | N/A | 0 | No | N/A | N/A | N/A | N/A | 0 | No | N/A | N/A | 0 | No | N/A | Yes | 1 | No | N/A | 0 | 0 | Yes | 3' to 5' | Fair | No | No | No | No | No | >3' | No | Yes | No | No | Yes | No | No | Yes | No | No | No | No | No | No | No | No | No | Yes | No | No | No | No | No | 06/14/2022 @ 07:24 am
8303 | Peyton St at MLK Jr Blvd | -78.6072 | 35.7714 | Yes | 4 | Yes | No | N/A | N/A | 0 | No | N/A | N/A | N/A | N/A | 0 | No | N/A | N/A | 0 | No | N/A | Yes | 1 | No | N/A | 0 | 0 | Yes | 3' to 5' | Fair | No | No | No | No | No | >3' | Yes | Yes | No | No | Yes | No | No | Yes | Yes | Yes | No | No | No | No | No | No | No | Yes | No | No | No | No | No | 06/21/2022 @ 05:24 am
8015 | Capital Blvd at Fenton St | -78.62 | 35.8024 | Yes | 4 | No | Yes | 4 | Slim Shelter | 4150 | Yes | 4 | Slim Shelter | Concrete Pad | No Divider | 0 | Yes | 4 | Concrete | 800 | No | N/A | No | N/A | Yes | 4 | 0 | 0 | Yes | 3' to 5' | Good | No | No | No | No | No | >3' | Yes | No | No | No | No | No | No | Yes | No | No | Yes | Yes | No | No | No | Yes | No | Yes | No | No | No | No | No | 06/20/2022 @ 07:40 am
8305 | Nowell Rd at Trinty Commons Ln | -78.7337 | 35.798 | Yes | 5 | No | No | N/A | N/A | 0 | No | N/A | N/A | N/A | N/A | 0 | No | N/A | N/A | 0 | No | N/A | Yes | 4 | No | N/A | 0 | 0 | No | N/A | N/A | No | No | No | Yes | No | >3' | No | No | No | No | No | No | No | No | No | No | No | No | No | No | Yes | No | No | Yes | No | No | No | No | No | 07/22/2022 @ 03:02 am
8306 | Snowberry Dr at Oak Hill Ct | -78.6143 | 35.7387 | Yes | 4 | Yes | No | N/A | N/A | 0 | No | N/A | N/A | N/A | N/A | 0 | Yes | 5 | Pole-mounted | 424 | No | N/A | Yes | 4 | No | N/A | 0 | 0 | Yes | 3' to 5' | Good | No | No | No | No | No | >3' | No | No | No | No | No | No | No | Yes | No | No | No | No | No | No | No | No | No | No | Yes | No | No | No | No | 07/12/2022 @ 06:07 am
8020 | Capital Blvd at Trawick Rd | -78.5921 | 35.8205 | Yes | 4 | Yes | Yes | 4 | Slim Shelter | 4150 | Yes | 4 | Slim Shelter | Concrete Pad | Divider | 0 | Yes | 4 | Concrete | 800 | No | N/A | Yes | 1 | Yes | 4 | 0 | 0 | Yes | 3' to 5' | Good | No | No | No | No | No | >3' | Yes | No | No | No | No | No | Yes | Yes | Yes | No | Yes | Yes | No | No | No | Yes | No | Yes | No | No | No | No | No | 06/15/2022 @ 07:41 am
8021 | Capital Blvd at Starmount Dr | -78.5874 | 35.8239 | Yes | 4 | Yes | Yes | 4 | Slim Shelter | 4150 | Yes | 4 | Slim Shelter | Concrete Pad | No Divider | 0 | Yes | 5 | Concrete | 800 | No | N/A | Yes | 1 | Yes | 4 | 0 | 0 | Yes | 3' to 5' | Good | No | No | No | No | No | >3' | Yes | No | No | No | No | No | No | Yes | Yes | Yes | Yes | Yes | No | No | No | Yes | No | Yes | No | No | No | No | No | 06/15/2022 @ 07:55 am
8309 | Sylvester St at Seabrook Rd | -78.6195 | 35.7416 | Yes | 4 | Yes | No | N/A | N/A | 0 | No | N/A | N/A | N/A | N/A | 0 | No | N/A | N/A | 0 | No | N/A | Yes | 4 | No | N/A | 0 | 0 | No | N/A | N/A | No | No | No | No | No | <3' | No | No | No | No | No | No | No | No | No | No | No | No | No | No | Yes | No | No | No | Yes | No | No | No | No | 07/12/2022 @ 05:42 am
8310 | Cross Link Rd at Crown Crossing Ln | -78.6233 | 35.7451 | Yes | 4 | Yes | No | N/A | N/A | 0 | No | N/A | N/A | N/A | N/A | 0 | Yes | 4 | Pole-mounted | 424 | No | N/A | Yes | 5 | Yes | 5 | 0 | 0 | Yes | 3' to 5' | Excellent | No | No | No | No | No | >3' | No | No | No | No | No | No | No | Yes | No | No | No | No | No | No | No | No | No | No | Yes | No | No | No | No | 07/08/2022 @ 04:19 am
8311 | Dandridge Dr at Elkhart Dr | -78.6234 | 35.7477 | Yes | 4 | Yes | No | N/A | N/A | 0 | No | N/A | N/A | N/A | N/A | 0 | Yes | 4 | Pole-mounted | 424 | No | N/A | Yes | 5 | No | N/A | 0 | 0 | No | N/A | N/A | No | No | No | Yes | No | <3' | No | No | No | No | No | No | No | No | No | No | No | No | No | No | Yes | No | No | No | Yes | No | No | No | No | 07/08/2022 @ 03:58 am
8022 | Capital Blvd at Old Buffalo Rd | -78.5851 | 35.8286 | Yes | 5 | Yes | Yes | 4 | Slim Shelter | 4150 | Yes | 4 | Slim Shelter | Concrete Pad | No Divider | 0 | Yes | 4 | Concrete | 800 | No | N/A | Yes | 1 | Yes | 4 | 0 | 0 | Yes | 3' to 5' | Fair | No | No | No | No | No | >3' | Yes | No | No | No | No | No | Yes | Yes | Yes | Yes | Yes | Yes | No | No | No | Yes | No | Yes | No | No | No | No | No | 06/15/2022 @ 08:17 am
8313 | Garner Rd at McMakin St | -78.6314 | 35.7642 | Yes | 4 | Yes | No | N/A | N/A | 0 | No | N/A | N/A | N/A | N/A | 0 | No | N/A | N/A | 0 | No | N/A | Yes | 4 | No | N/A | 0 | 0 | Yes | 3' to 5' | Fair | No | No | No | No | No | >3' | Yes | No | No | No | No | No | No | Yes | No | No | No | No | No | No | No | No | No | Yes | No | No | No | No | No | 07/08/2022 @ 03:27 am
8024 | Poole at New Hope OB | -78.5589 | 35.765 | Yes | 5 | Yes | Yes | 5 | Slim Shelter | 4150 | Yes | 5 | Slim Shelter | Concrete Pad | No Divider | 0 | Yes | 5 | Concrete | 800 | No | N/A | Yes | 1 | Yes | 5 | 0 | 0 | Yes | 3' to 5' | Excellent | No | No | No | No | No | >3' | Yes | No | No | No | No | No | Yes | Yes | Yes | Yes | Yes | No | No | No | No | Yes | No | Yes | No | No | No | No | No | 06/29/2022 @ 09:30 am
8025 | Capital Blvd At Calvary Dr | -78.5798 | 35.8453 | Yes | 5 | Yes | Yes | 4 | Full Shelter | 4675 | Yes | 4 | Full Shelter | Concrete Pad | Divider | 0 | Yes | 4 | Concrete | 800 | No | N/A | Yes | 1 | Yes | 4 | 0 | 0 | Yes | 3' to 5' | Good | No | No | No | No | No | >3' | No | No | No | No | No | No | No | Yes | No | No | No | No | No | No | No | Yes | No | Yes | No | No | No | No | No | 06/16/2022 @ 06:07 am
8026 | Capital Blvd at New Hope Rd | -78.5804 | 35.8506 | Yes | 5 | Yes | Yes | 5 | Full Shelter | 4675 | Yes | 5 | Full Shelter | Concrete Pad | Divider | 0 | Yes | 5 | Concrete | 800 | No | N/A | Yes | 5 | Yes | 5 | 0 | 0 | Yes | 3' to 5' | Good | No | No | No | No | No | >3' | Yes | No | No | No | No | Yes | Yes | Yes | Yes | Yes | No | No | No | No | No | Yes | No | Yes | No | No | No | No | No | 08/03/2022 @ 03:53 am
8317 | Garner Rd at Hoke St | -78.6316 | 35.7626 | Yes | 4 | Yes | No | N/A | N/A | 0 | No | N/A | N/A | N/A | N/A | 0 | No | N/A | N/A | 0 | No | N/A | Yes | 5 | No | N/A | 0 | 0 | Yes | 3' to 5' | Good | No | No | No | No | No | >3' | No | No | No | No | No | No | No | Yes | No | No | No | No | No | No | No | No | No | Yes | No | No | No | No | No | 07/08/2022 @ 03:33 am
8318 | Rock Quarry Rd at Merrywood Dr | -78.6179 | 35.7693 | Yes | 4 | Yes | No | N/A | N/A | 0 | No | N/A | N/A | N/A | N/A | 0 | Yes | 4 | Pole-mounted | 424 | No | N/A | Yes | 5 | Yes | 1 | 0 | 0 | Yes | 3' to 5' | Excellent | No | No | No | No | No | >3' | Yes | Yes | No | No | No | No | No | Yes | Yes | Yes | No | No | No | No | No | No | No | No | Yes | No | No | No | No | 06/14/2022 @ 08:42 am
8319 | Rock Quarry Rd at Cumberland St | -78.6209 | 35.7712 | Yes | 4 | Yes | No | N/A | N/A | 0 | No | N/A | N/A | N/A | N/A | 0 | No | N/A | N/A | 0 | No | N/A | Yes | 4 | No | N/A | 0 | 0 | Yes | 3' to 5' | Fair | No | No | No | No | No | >3' | No | No | No | No | Yes | No | No | Yes | No | No | No | No | No | No | No | No | No | No | Yes | No | No | No | No | 06/15/2022 @ 07:44 pm
8320 | E Lenoir St at Rock Quarry St | -78.6218 | 35.7725 | Yes | 4 | Yes | No | N/A | N/A | 0 | No | N/A | N/A | N/A | N/A | 0 | No | N/A | N/A | 0 | No | N/A | Yes | 1 | No | N/A | 0 | 0 | Yes | 3' to 5' | Good | No | No | No | No | No | >3' | Yes | No | No | No | No | Yes | No | Yes | Yes | Yes | No | No | No | No | No | No | No | No | Yes | No | No | No | No | 06/15/2022 @ 07:44 pm
8321 | Garner Rd at Raleigh View Rd (SB) | -78.6315 | 35.7456 | Yes | 4 | Yes | No | N/A | N/A | 0 | No | N/A | N/A | N/A | N/A | 0 | No | N/A | N/A | 0 | No | N/A | Yes | 5 | Yes | 4 | 0 | 0 | Yes | 3' to 5' | Excellent | No | No | No | Yes | No | >3' | No | No | No | No | No | No | No | No | No | No | No | No | No | No | No | No | No | Yes | No | No | No | No | No | 06/27/2022 @ 06:32 am
8322 | Garner Rd at Hilltop Dr (SB) | -78.6309 | 35.7414 | Yes | 4 | Yes | No | N/A | N/A | 0 | No | N/A | N/A | N/A | N/A | 0 | No | N/A | N/A | 0 | No | N/A | Yes | 2 | Yes | 4 | 0 | 0 | Yes | 3' to 5' | Fair | No | No | No | Yes | No | >3' | No | No | No | No | No | No | No | Yes | No | No | No | No | No | No | No | No | No | Yes | No | No | No | No | No | 06/27/2022 @ 06:21 am
8323 | E Lenoir St at Chavis Way | -78.6314 | 35.7728 | Yes | 4 | Yes | No | N/A | N/A | 0 | No | N/A | N/A | N/A | N/A | 0 | Yes | 4 | Pole-mounted | 424 | No | N/A | Yes | 5 | No | N/A | 0 | 0 | Yes | 3' to 5' | Good | No | Yes | No | No | No | >3' | No | No | Yes | No | Yes | No | No | Yes | Yes | Yes | No | No | No | No | No | No | No | No | Yes | No | No | No | No | 07/14/2022 @ 05:36 am
8324 | Crabtree Valley Ave at Edwards Mill Rd | -78.681 | 35.8387 | Yes | 4 | Yes | No | N/A | N/A | 0 | No | N/A | N/A | N/A | N/A | 0 | No | N/A | N/A | 0 | No | N/A | No | N/A | No | N/A | 0 | 0 | No | N/A | N/A | No | No | No | No | No | >3' | No | No | No | No | No | No | No | No | No | No | No | No | No | No | Yes | No | No | No | Yes | No | No | No | No | 06/22/2022 @ 06:15 am
8325 | Glenwood Ave at Creedmoor Rd | -78.6818 | 35.8437 | Yes | 4 | Yes | No | N/A | N/A | 0 | No | N/A | N/A | N/A | N/A | 0 | No | N/A | N/A | 0 | No | N/A | Yes | 1 | No | N/A | 0 | 0 | Yes | 3' to 5' | Good | No | No | No | No | No | >3' | Yes | No | No | No | No | No | No | Yes | Yes | Yes | No | No | No | No | No | No | No | No | Yes | No | No | No | No | 06/23/2022 @ 09:32 am
8028 | Poole at Old Poole IB | -78.556 | 35.7631 | Yes | 5 | Yes | Yes | 5 | Slim Shelter | 4150 | Yes | 5 | Slim Shelter | Concrete Pad | No Divider | 0 | Yes | 5 | Concrete | 800 | No | N/A | Yes | 1 | Yes | 5 | 0 | 0 | Yes | 3' to 5' | Fair | No | No | No | No | No | >3' | No | No | No | No | No | No | No | Yes | No | No | No | No | No | No | No | Yes | No | Yes | No | No | No | No | No | 06/27/2022 @ 11:31 am
8329 | Garner Rd at Meadowbrook Dr (SB) | -78.6263 | 35.7261 | Yes | 5 | Yes | No | N/A | N/A | 0 | No | N/A | N/A | N/A | N/A | 0 | No | N/A | N/A | 0 | No | N/A | Yes | 4 | No | N/A | 0 | 0 | Yes | 3' to 5' | Excellent | No | No | No | No | No | >3' | No | No | No | No | No | No | No | Yes | No | No | No | No | No | No | No | No | No | Yes | No | No | No | No | No | 06/27/2022 @ 05:37 am
8330 | New Bern Ave at Luther Rd | -78.5907 | 35.7845 | Yes | 4 | No | No | N/A | N/A | 0 | No | N/A | N/A | N/A | N/A | 0 | No | N/A | N/A | 0 | No | N/A | Yes | 4 | No | N/A | 0 | 0 | Yes | 3' to 5' | Good | No | No | No | No | No | >3' | Yes | No | No | No | No | No | No | No | No | No | No | No | No | No | No | No | No | Yes | No | No | No | No | No | 06/24/2022 @ 03:18 am
8331 | Grove Barton Rd at Lynn Rd | -78.7172 | 35.8712 | Yes | 3 | Yes | No | N/A | N/A | 0 | No | N/A | N/A | N/A | N/A | 0 | No | N/A | N/A | 0 | No | N/A | Yes | 1 | No | N/A | 0 | 0 | Yes | 3' to 5' | Excellent | No | No | No | Yes | No | >3' | No | No | No | No | No | No | No | Yes | Yes | No | No | No | No | No | No | No | No | No | Yes | No | No | No | No | 06/24/2022 @ 06:22 am
8029 | Capital Blvd at Oak Forest Dr | -78.5815 | 35.8617 | Yes | 4 | Yes | No | N/A | N/A | 0 | Yes | 4 | Concrete standalone | Concrete Pad | Divider | 1323 | Yes | 4 | Pole-mounted | 424 | No | N/A | Yes | 5 | Yes | 5 | 0 | 0 | Yes | 3' to 5' | Excellent | No | No | No | No | No | >3' | Yes | No | No | No | No | Yes | Yes | Yes | Yes | Yes | No | No | No | No | No | Yes | No | Yes | No | No | No | No | No | 07/15/2022 @ 05:00 am
8333 | Grove Barton Rd at Lynn Rd | -78.7178 | 35.8713 | Yes | 5 | Yes | No | N/A | N/A | 0 | No | N/A | N/A | N/A | N/A | 0 | No | N/A | N/A | 0 | No | N/A | Yes | 1 | No | N/A | 0 | 0 | Yes | 3' to 5' | Good | No | No | No | No | No | >3' | No | No | No | No | No | No | No | Yes | Yes | No | No | No | No | No | No | No | No | No | Yes | No | No | No | No | 06/24/2022 @ 06:07 am
8334 | Garner Rd at Willow Vista Rd (SB) | -78.6244 | 35.7211 | Yes | 4 | Yes | No | N/A | N/A | 0 | No | N/A | N/A | N/A | N/A | 0 | No | N/A | N/A | 0 | No | N/A | Yes | 5 | No | N/A | 0 | 0 | Yes | 3' to 5' | Good | No | No | No | No | No | >3' | No | No | No | No | No | No | No | Yes | No | No | No | No | No | No | No | No | No | Yes | No | No | No | No | No | 06/27/2022 @ 06:43 am
8335 | Sunnybrook Rd at Kidd Rd | -78.5834 | 35.7788 | Yes | 5 | Yes | No | N/A | N/A | 0 | No | N/A | N/A | N/A | N/A | 0 | No | N/A | N/A | 0 | No | N/A | Yes | 3 | No | N/A | 0 | 0 | Yes | 3' to 5' | Good | No | No | No | No | No | >3' | No | No | No | No | No | No | No | Yes | No | No | No | No | No | No | No | No | No | No | Yes | No | No | No | No | 06/29/2022 @ 10:50 am
8336 | Garner Rd at Yeargan Rd (SB) | -78.6241 | 35.7169 | Yes | 5 | Yes | No | N/A | N/A | 0 | No | N/A | N/A | N/A | N/A | 0 | Yes | 4 | Pole-mounted | 424 | No | N/A | Yes | 2 | No | N/A | 0 | 0 | No | N/A | N/A | No | No | No | No | No | <3' | Yes | No | No | No | No | Yes | No | No | No | No | No | No | No | No | Yes | No | No | Yes | No | No | No | No | No | 06/27/2022 @ 06:50 am
8337 | N Tarboro Rd at E Edenton St | -78.6224 | 35.78 | Yes | 5 | Yes | No | N/A | N/A | 0 | No | N/A | N/A | N/A | N/A | 0 | No | N/A | N/A | 0 | No | N/A | Yes | 2 | No | N/A | 0 | 0 | Yes | 3' to 5' | Good | No | No | No | No | Yes | >3' | Yes | No | No | No | Yes | No | No | Yes | Yes | Yes | No | No | No | No | No | No | No | Yes | No | No | No | No | No | 06/21/2022 @ 08:31 am
8338 | Poole Rd at S Fisher St | -78.6157 | 35.7783 | Yes | 5 | Yes | No | N/A | N/A | 0 | No | N/A | N/A | N/A | N/A | 0 | No | N/A | N/A | 0 | No | N/A | Yes | 4 | No | N/A | 0 | 0 | Yes | 3' to 5' | Fair | No | No | No | No | No | >3' | No | No | No | No | No | No | No | No | No | No | No | No | No | No | No | No | No | Yes | No | No | No | No | No | 06/21/2022 @ 06:29 am
8339 | Vandora Springs Rd at Garner Rd | -78.6212 | 35.7122 | Yes | 5 | Yes | No | N/A | N/A | 0 | No | N/A | N/A | N/A | N/A | 0 | No | N/A | N/A | 0 | No | N/A | No | N/A | No | N/A | 0 | 0 | No | N/A | N/A | No | No | No | No | No | <3' | No | No | No | No | No | No | No | No | No | No | No | No | No | No | Yes | No | No | Yes | No | No | No | No | No | 06/27/2022 @ 06:57 am
8340 | Glenwood Ave at Munford Rd | -78.702 | 35.8556 | Yes | 4 | Yes | No | N/A | N/A | 0 | No | N/A | N/A | N/A | N/A | 0 | No | N/A | N/A | 0 | No | N/A | Yes | 4 | No | N/A | 0 | 0 | Yes | 3' to 5' | Good | No | No | No | No | No | >3' | No | Yes | No | No | No | No | No | Yes | No | No | No | No | No | No | No | No | No | No | Yes | No | No | No | No | 06/24/2022 @ 06:49 am
8342 | Aversboro Rd at Brooks Ave | -78.6185 | 35.7028 | Yes | 4 | Yes | No | N/A | N/A | 0 | No | N/A | N/A | N/A | N/A | 0 | No | N/A | N/A | 0 | No | N/A | Yes | 4 | Yes | 1 | 0 | 0 | Yes | 3' to 5' | Good | No | No | No | No | No | >3' | No | No | No | No | No | No | No | Yes | No | No | No | No | No | No | No | No | No | Yes | No | No | No | No | No | 07/01/2022 @ 04:34 am
8343 | McDowell St at Martin St | -78.6418 | 35.7767 | Yes | 5 | Yes | No | N/A | N/A | 0 | No | N/A | N/A | N/A | N/A | 0 | No | N/A | N/A | 0 | No | N/A | Yes | 4 | Yes | 5 | 0 | 0 | Yes | 5' or greater | Good | No | No | No | No | No | >3' | Yes | No | No | No | No | No | No | Yes | Yes | Yes | No | No | No | No | No | No | No | Yes | Yes | No | No | No | No | 06/23/2022 @ 04:44 am
8030 | Triangle Town Center Mall at Orvis (Park and Ride) | -78.5767 | 35.8638 | Yes | 4 | No | Yes | 4 | Other | 5419 | Yes | 4 | Concrete standalone | Concrete Pad | Divider | 1323 | Yes | 4 | Concrete | 800 | No | N/A | Yes | 5 | Yes | 5 | 0 | 0 | Yes | 3' to 5' | Fair | No | No | No | No | No | >3' | No | No | No | No | No | No | No | No | No | No | No | No | No | No | No | No | No | Yes | No | No | No | No | No | 07/15/2022 @ 05:27 am
8345 | Aversboro Rd at Lakeside Dr | -78.6168 | 35.6975 | Yes | 4 | Yes | No | N/A | N/A | 0 | No | N/A | N/A | N/A | N/A | 0 | No | N/A | N/A | 0 | No | N/A | Yes | 1 | Yes | 1 | 0 | 0 | Yes | 3' to 5' | Good | No | No | No | No | No | >3' | No | No | No | No | No | No | No | Yes | No | No | No | No | No | No | No | No | No | Yes | No | No | No | No | No | 07/01/2022 @ 04:39 am
8032 | Triangle Town Center Mall at Barnes & Noble | -78.5765 | 35.8659 | Yes | 4 | No | Yes | 4 | Other | 5419 | Yes | 4 | Concrete standalone | Concrete Pad | Divider | 1323 | Yes | 4 | Concrete | 800 | No | N/A | Yes | 5 | Yes | 5 | 0 | 0 | Yes | 3' to 5' | Fair | No | No | No | No | No | >3' | No | No | No | No | No | No | No | Yes | No | No | No | No | No | No | No | No | No | Yes | No | No | No | No | No | 07/15/2022 @ 05:32 am
8347 | Heather Park Dr at Gulley Glen Dr | -78.6128 | 35.6936 | Yes | 4 | Yes | No | N/A | N/A | 0 | No | N/A | N/A | N/A | N/A | 0 | No | N/A | N/A | 0 | No | N/A | Yes | 4 | No | N/A | 0 | 0 | Yes | 3' to 5' | Excellent | No | No | No | No | No | >3' | No | No | No | No | No | No | No | Yes | No | No | No | No | No | No | No | No | No | Yes | No | No | No | No | No | 06/30/2022 @ 04:12 am
8348 | Glenwood Ave at Alexander Rd | -78.6472 | 35.8065 | Yes | 5 | Yes | No | N/A | N/A | 0 | No | N/A | N/A | N/A | N/A | 0 | No | N/A | N/A | 0 | No | N/A | Yes | 1 | No | N/A | 0 | 0 | Yes | 3' to 5' | Good | No | Yes | No | No | No | >3' | No | No | No | No | Yes | No | No | Yes | No | No | No | No | No | No | No | No | No | No | Yes | No | No | No | No | 06/20/2022 @ 10:34 am
8033 | Capital Blvd at Sumner Blvd | -78.5824 | 35.866 | Yes | 2 | Yes | Yes | 4 | Full Shelter | 4675 | Yes | 4 | Full Shelter | Concrete Pad | No Divider | 0 | Yes | 4 | Concrete | 800 | No | N/A | Yes | 5 | Yes | 5 | 0 | 0 | Yes | 3' to 5' | Excellent | No | No | No | No | No | >3' | Yes | No | Yes | No | Yes | Yes | Yes | Yes | Yes | Yes | No | No | No | No | No | Yes | No | Yes | No | No | No | No | No | 07/15/2022 @ 04:32 am
8350 | Glenwood Ave at Argyle Dr | -78.6535 | 35.8156 | Yes | 5 | Yes | No | N/A | N/A | 0 | No | N/A | N/A | N/A | N/A | 0 | No | N/A | N/A | 0 | No | N/A | Yes | 5 | No | N/A | 0 | 0 | Yes | 3' to 5' | Fair | No | No | No | No | No | >3' | No | No | No | No | No | No | No | Yes | No | No | No | No | No | No | No | No | No | No | Yes | No | No | No | No | 07/13/2022 @ 05:13 am
8034 | Capital Blvd at Oak Forest Dr | -78.5819 | 35.8608 | Yes | 3 | No | Yes | 4 | Full Shelter | 4675 | Yes | 4 | Full Shelter | Concrete Pad | No Divider | 0 | Yes | 4 | Concrete | 800 | No | N/A | Yes | 5 | Yes | 5 | 0 | 0 | Yes | 3' to 5' | Excellent | No | No | No | No | No | >3' | Yes | No | Yes | No | Yes | Yes | Yes | Yes | Yes | Yes | No | No | No | No | No | Yes | No | Yes | No | No | No | No | No | 07/15/2022 @ 04:40 am
8163 | Wake Forest Rd at Six Forks Rd | -78.6796 | 35.7859 | Yes | 5 | Yes | Yes | 4 | Slim Shelter | 4150 | Yes | 4 | Slim Shelter | Concrete Pad | Divider | 0 | Yes | 4 | Concrete | 800 | No | N/A | Yes | 4 | Yes | 5 | 0 | 0 | Yes | 3' to 5' | Good | No | No | No | No | No | >3' | Yes | Yes | No | No | No | No | Yes | Yes | Yes | Yes | No | No | No | No | No | Yes | No | No | Yes | No | No | No | No | 08/03/2022 @ 03:39 pm
8036 | Capital Blvd at Millbrook Rd | -78.5807 | 35.8491 | Yes | 5 | Yes | Yes | 4 | Full Shelter | 4675 | Yes | 4 | Full Shelter | Concrete Pad | Divider | 0 | Yes | 2 | Concrete | 800 | No | N/A | Yes | 1 | Yes | 3 | 0 | 0 | Yes | 3' to 5' | Good | No | No | No | No | No | >3' | Yes | No | No | Yes | No | No | No | Yes | No | No | No | No | No | No | No | Yes | Yes | Yes | No | No | No | No | No | 06/16/2022 @ 09:07 am
8038 | Capital Blvd At Calvary Dr | -78.5803 | 35.8434 | Yes | 5 | Yes | Yes | 3 | Full Shelter | 4675 | Yes | 3 | Full Shelter | Concrete Pad | Divider | 0 | Yes | 4 | Big Belly | 10142 | No | N/A | Yes | 1 | Yes | 4 | 0 | 0 | Yes | 3' to 5' | Good | No | No | No | No | No | >3' | No | No | No | No | No | No | No | Yes | No | No | Yes | Yes | No | No | No | Yes | No | Yes | No | No | No | No | No | 06/16/2022 @ 09:24 am
8356 | Crabtree Valley Ave at Creedmoor Rd | -78.6841 | 35.841 | Yes | 5 | Yes | No | N/A | N/A | 0 | No | N/A | N/A | N/A | N/A | 0 | No | N/A | N/A | 0 | No | N/A | Yes | 5 | Yes | 1 | 0 | 0 | Yes | 3' to 5' | Good | No | No | No | No | No | <3' | No | No | No | No | No | No | No | Yes | No | No | Yes | Yes | Yes | Yes | Yes | No | No | Yes | No | No | No | No | No | 06/22/2022 @ 12:32 pm
8357 | Heather Park Dr at Southerby Bluffs Ct | -78.6141 | 35.6917 | Yes | 4 | Yes | No | N/A | N/A | 0 | No | N/A | N/A | N/A | N/A | 0 | No | N/A | N/A | 0 | No | N/A | Yes | 1 | No | N/A | 0 | 0 | Yes | 3' to 5' | Excellent | No | No | No | No | No | >3' | No | No | No | No | No | No | No | No | No | No | No | No | No | No | No | No | No | Yes | No | No | No | No | No | 06/30/2022 @ 04:20 am
8358 | Glenwood Ave at Moorehead Dr | -78.6878 | 35.8456 | No | N/A | N/A | No | N/A | N/A | 0 | No | N/A | N/A | N/A | N/A | 0 | No | N/A | N/A | 0 | No | N/A | No | N/A | No | N/A | 0 | 0 | No | N/A | N/A | No | No | No | No | No | <3' | No | Yes | Yes | No | Yes | No | No | No | No | No | No | No | No | No | No | No | No | No | No | No | No | No | No | 08/02/2022 @ 04:14 am
8039 | Capital Blvd at Deana Dr | -78.581 | 35.8377 | Yes | 5 | Yes | Yes | 5 | Full Shelter | 4675 | Yes | 5 | Full Shelter | Concrete Pad | Divider | 0 | Yes | 5 | Concrete | 800 | No | N/A | Yes | 3 | Yes | 4 | 0 | 0 | Yes | 3' to 5' | Good | No | No | No | No | No | >3' | Yes | No | Yes | No | Yes | Yes | Yes | Yes | Yes | Yes | No | No | No | No | No | Yes | No | Yes | No | No | No | No | No | 08/03/2022 @ 04:53 am
8360 | Glenwood Ave at Rembert Dr | -78.6963 | 35.8521 | Yes | 5 | Yes | No | N/A | N/A | 0 | No | N/A | N/A | N/A | N/A | 0 | No | N/A | N/A | 0 | No | N/A | No | N/A | No | N/A | 0 | 0 | No | N/A | N/A | No | No | No | No | No | <3' | Yes | No | No | No | No | No | No | No | No | No | No | No | No | No | Yes | No | No | No | Yes | No | No | No | No | 06/30/2022 @ 12:42 pm
8361 | Timber Dr at Benson Rd (EB) | -78.6035 | 35.6862 | Yes | 4 | Yes | No | N/A | N/A | 0 | No | N/A | N/A | N/A | N/A | 0 | No | N/A | N/A | 0 | No | N/A | Yes | 5 | Yes | 5 | 0 | 0 | Yes | 3' to 5' | Excellent | No | No | No | No | No | >3' | Yes | No | No | No | No | Yes | No | Yes | Yes | Yes | No | No | No | No | No | No | No | Yes | No | No | No | No | No | 06/30/2022 @ 04:57 am
8040 | Capital Blvd at New Hope Church Rd | -78.5833 | 35.8342 | Yes | 4 | Yes | Yes | 4 | Full Shelter | 4675 | Yes | 4 | Full Shelter | Concrete Pad | Divider | 0 | Yes | 4 | Concrete | 800 | No | N/A | Yes | 1 | Yes | 4 | 0 | 0 | Yes | 3' to 5' | Good | No | No | No | No | No | >3' | No | No | No | No | No | No | No | Yes | No | No | No | No | No | No | No | Yes | No | Yes | No | No | No | No | No | 06/16/2022 @ 09:57 am
8363 | Glenwood Ave at Holly Ridge Dr | -78.7005 | 35.8549 | Yes | 5 | Yes | No | N/A | N/A | 0 | No | N/A | N/A | N/A | N/A | 0 | No | N/A | N/A | 0 | No | N/A | Yes | 1 | No | N/A | 0 | 0 | Yes | 3' to 5' | Poor | No | No | No | No | No | >3' | Yes | Yes | No | No | No | No | No | Yes | No | No | No | No | No | No | No | No | No | No | Yes | No | No | No | No | 06/30/2022 @ 01:32 pm
8364 | Glenwood Ave at Munford Rd | -78.7025 | 35.8564 | Yes | 5 | Yes | No | N/A | N/A | 0 | No | N/A | N/A | N/A | N/A | 0 | No | N/A | N/A | 0 | No | N/A | Yes | 1 | No | N/A | 0 | 0 | Yes | 3' to 5' | Excellent | No | No | No | No | No | >3' | No | No | No | No | No | No | No | Yes | No | No | No | No | No | No | No | No | No | No | Yes | No | No | No | No | 06/30/2022 @ 02:06 pm
8365 | Glenwood Ave at Pleasant Valley Rd | -78.7051 | 35.8582 | Yes | 4 | Yes | No | N/A | N/A | 0 | No | N/A | N/A | N/A | N/A | 0 | No | N/A | N/A | 0 | No | N/A | Yes | 4 | No | N/A | 0 | 0 | Yes | 3' to 5' | Poor | No | No | No | No | No | >3' | No | Yes | No | No | No | No | No | Yes | No | No | No | No | No | No | Yes | No | No | No | Yes | No | No | No | No | 06/24/2022 @ 07:18 am
8042 | Capital Blvd at Old Buffaloe Rd | -78.5856 | 35.8289 | Yes | 5 | No | Yes | 5 | Slim Shelter | 4150 | Yes | 5 | Slim Shelter | Concrete Pad | No Divider | 0 | Yes | 4 | Pole-mounted | 424 | No | N/A | Yes | 1 | Yes | 4 | 0 | 0 | Yes | 5' or greater | Good | No | No | No | No | No | >3' | No | No | No | No | No | No | No | Yes | No | No | Yes | Yes | No | No | No | Yes | No | Yes | No | No | No | No | No | 06/15/2022 @ 05:58 am
8367 | Duraleigh Rd at Glenwood Ave | -78.7126 | 35.8617 | Yes | 5 | No | No | N/A | N/A | 0 | No | N/A | N/A | N/A | N/A | 0 | Yes | 5 | Pole-mounted | 424 | No | N/A | Yes | 1 | No | N/A | 0 | 0 | Yes | 5' or greater | Excellent | No | No | No | Yes | No | >3' | Yes | Yes | No | No | No | No | No | Yes | Yes | Yes | No | No | No | No | Yes | No | No | Yes | No | No | No | No | No | 06/30/2022 @ 08:59 am
8044 | Capital Blvd at Huntleigh Dr | -78.592 | 35.8209 | Yes | 5 | Yes | Yes | 4 | Full Shelter | 4675 | Yes | 4 | Full Shelter | Concrete Pad | Divider | 0 | Yes | 4 | Concrete | 800 | No | N/A | No | N/A | Yes | 4 | 0 | 0 | Yes | 3' to 5' | Fair | No | No | No | Yes | Yes | >3' | Yes | No | No | No | No | No | No | Yes | Yes | Yes | Yes | Yes | No | No | No | Yes | No | Yes | No | No | No | No | No | 06/15/2022 @ 06:36 am
8045 | Capital Blvd at Brentwood Rd | -78.597 | 35.8186 | Yes | 5 | Yes | Yes | 4 | Slim Shelter | 4150 | Yes | 4 | Slim Shelter | Concrete Pad | Divider | 0 | Yes | 4 | Concrete | 800 | No | N/A | Yes | 1 | Yes | 4 | 0 | 0 | Yes | 5' or greater | Good | No | No | No | No | No | >3' | No | No | No | No | No | No | Yes | Yes | No | No | Yes | Yes | No | No | No | Yes | No | Yes | No | No | No | No | No | 06/15/2022 @ 06:52 am
8048 | Capital Blvd at Crabtree Blvd | -78.6173 | 35.8059 | Yes | 4 | Yes | Yes | 4 | Full Shelter | 4675 | Yes | 4 | Full Shelter | Concrete Pad | No Divider | 0 | Yes | 4 | Concrete | 800 | No | N/A | Yes | 5 | Yes | 4 | 0 | 0 | Yes | 3' to 5' | Excellent | No | No | No | No | No | >3' | Yes | No | Yes | No | No | No | No | Yes | Yes | Yes | No | No | No | No | No | Yes | No | Yes | No | No | No | No | No | 06/20/2022 @ 06:39 am
8049 | Capital Blvd at Tillery Pl | -78.6202 | 35.8042 | Yes | 4 | Yes | Yes | 4 | Slim Shelter | 4150 | Yes | 4 | Slim Shelter | Concrete Pad | Divider | 0 | Yes | 4 | Concrete | 800 | No | N/A | Yes | 1 | Yes | 4 | 0 | 0 | Yes | 3' to 5' | Good | No | No | No | No | No | >3' | No | No | No | No | No | No | No | Yes | No | No | No | No | No | No | No | Yes | No | Yes | No | No | No | No | No | 06/20/2022 @ 07:31 am
8372 | St Giles St at Oak Park Rd | -78.7032 | 35.8539 | Yes | 4 | Yes | No | N/A | N/A | 0 | No | N/A | N/A | N/A | N/A | 0 | No | N/A | N/A | 0 | No | N/A | Yes | 1 | No | N/A | 0 | 0 | No | N/A | N/A | No | No | No | No | No | <3' | No | No | No | No | No | No | No | No | No | No | No | No | No | No | Yes | No | No | Yes | No | No | No | No | No | 06/30/2022 @ 11:01 am
8056 | N Blount St at Cedar St | -78.6357 | 35.7939 | Yes | 3 | Yes | Yes | 3 | Slim Shelter | 4150 | Yes | 3 | Slim Shelter | Concrete Pad | No Divider | 0 | Yes | 4 | Concrete | 800 | No | N/A | Yes | 1 | Yes | 3 | 0 | 0 | Yes | 3' to 5' | Good | No | No | No | No | No | >3' | No | No | No | No | Yes | No | No | No | Yes | No | No | No | No | No | No | Yes | No | No | Yes | No | No | No | No | 06/22/2022 @ 07:02 am
8374 | Glenwood Ave at Holly Ridge Dr | -78.7006 | 35.8546 | Yes | 5 | Yes | No | N/A | N/A | 0 | No | N/A | N/A | N/A | N/A | 0 | No | N/A | N/A | 0 | No | N/A | Yes | 1 | No | N/A | 0 | 0 | Yes | 5' or greater | Poor | No | No | No | No | No | >3' | Yes | No | No | No | No | No | No | Yes | No | No | No | No | No | No | No | No | No | No | Yes | No | No | No | No | 06/30/2022 @ 11:23 am
8375 | Glenwood Ave at Glen Forest Dr | -78.6985 | 35.8531 | Yes | 3 | Yes | No | N/A | N/A | 0 | No | N/A | N/A | N/A | N/A | 0 | No | N/A | N/A | 0 | No | N/A | No | N/A | No | N/A | 0 | 0 | Yes | 3' to 5' | Poor | No | No | No | No | No | >3' | No | No | No | No | No | No | No | Yes | No | No | No | No | No | No | No | No | No | No | Yes | No | No | No | No | 06/30/2022 @ 11:48 am
8057 | N Blount St at Delway St | -78.6359 | 35.7914 | Yes | 5 | Yes | Yes | 4 | Slim Shelter | 4150 | Yes | 4 | Slim Shelter | Concrete Pad | No Divider | 0 | Yes | 5 | Pole-mounted | 424 | No | N/A | Yes | 5 | Yes | 5 | 0 | 0 | Yes | 3' to 5' | Excellent | No | No | No | No | No | >3' | No | No | No | No | No | No | Yes | Yes | Yes | No | No | No | No | No | No | Yes | No | No | Yes | No | No | No | No | 07/28/2022 @ 04:03 am
8377 | Glenwood Ave at Fairhill Dr | -78.6952 | 35.8509 | Yes | 5 | Yes | No | N/A | N/A | 0 | No | N/A | N/A | N/A | N/A | 0 | No | N/A | N/A | 0 | No | N/A | Yes | 5 | No | N/A | 0 | 0 | Yes | 3' to 5' | Good | No | No | No | Yes | No | >3' | Yes | No | No | No | No | Yes | Yes | Yes | Yes | Yes | No | No | No | No | No | No | No | No | Yes | No | No | No | No | 08/02/2022 @ 04:20 am
8378 | Glenwood Ave at Bluestone Dr | -78.693 | 35.8494 | Yes | 5 | Yes | No | N/A | N/A | 0 | No | N/A | N/A | N/A | N/A | 0 | No | N/A | N/A | 0 | No | N/A | Yes | 1 | No | N/A | 0 | 0 | Yes | 3' to 5' | Poor | No | No | No | Yes | No | <3' | No | No | No | No | No | No | No | Yes | No | No | No | No | No | No | No | No | No | No | Yes | No | No | No | No | 06/30/2022 @ 12:26 pm
8379 | Glenwood Ave at Beta Center (north) | -78.6904 | 35.8471 | Yes | 4 | Yes | No | N/A | N/A | 0 | No | N/A | N/A | N/A | N/A | 0 | No | N/A | N/A | 0 | No | N/A | Yes | 1 | No | N/A | 0 | 0 | Yes | 3' to 5' | Poor | No | No | No | No | No | >3' | No | Yes | No | No | No | No | No | Yes | No | No | No | No | No | No | No | No | No | No | Yes | No | No | No | No | 06/23/2022 @ 10:14 am
8380 | Glenwood Ave at Beta Center (south) | -78.6897 | 35.8464 | Yes | 4 | Yes | No | N/A | N/A | 0 | No | N/A | N/A | N/A | N/A | 0 | No | N/A | N/A | 0 | No | N/A | No | N/A | No | N/A | 0 | 0 | Yes | 3' to 5' | Poor | No | No | No | No | No | >3' | No | No | No | No | No | No | No | Yes | No | No | No | No | No | No | No | No | No | No | Yes | No | No | No | No | 06/23/2022 @ 10:24 am
8381 | Cabela Dr at Jones Sausage Rd | -78.5864 | 35.6979 | Yes | 4 | Yes | No | N/A | N/A | 0 | No | N/A | N/A | N/A | N/A | 0 | No | N/A | N/A | 0 | No | N/A | Yes | 4 | No | N/A | 0 | 0 | No | N/A | N/A | No | No | No | No | No | <3' | No | No | No | No | No | No | No | No | No | No | No | No | No | No | Yes | No | No | Yes | No | No | No | No | No | 06/30/2022 @ 03:54 am
8382 | Jones Sausage Rd at Parlo St | -78.5885 | 35.7013 | Yes | 4 | Yes | No | N/A | N/A | 0 | No | N/A | N/A | N/A | N/A | 0 | No | N/A | N/A | 0 | No | N/A | No | N/A | No | N/A | 0 | 0 | Yes | 3' to 5' | Excellent | No | No | No | No | No | >3' | No | No | No | No | No | No | No | No | No | No | No | No | No | No | No | No | No | Yes | No | No | No | No | No | 07/01/2022 @ 03:52 am
8058 | Salisbury St at Parking Deck | -78.6396 | 35.7871 | Yes | 5 | Yes | No | N/A | N/A | 0 | Yes | 4 | Concrete standalone | Concrete Pad | No Divider | 1323 | Yes | 3 | Concrete | 800 | No | N/A | Yes | 1 | Yes | 4 | 0 | 0 | Yes | 5' or greater | Good | No | No | No | No | No | >3' | No | No | No | No | No | No | Yes | Yes | Yes | No | No | No | No | No | No | No | Yes | Yes | No | No | No | No | No | 06/28/2022 @ 07:52 am
8384 | Glenwood Ave at Tolar Pl | -78.6666 | 35.8281 | Yes | 3 | Yes | No | N/A | N/A | 0 | No | N/A | N/A | N/A | N/A | 0 | No | N/A | N/A | 0 | No | N/A | Yes | 1 | No | N/A | 0 | 0 | No | N/A | N/A | No | Yes | No | No | No | <3' | No | No | No | No | No | No | No | No | No | No | No | No | No | No | Yes | No | No | No | Yes | No | No | No | No | 06/21/2022 @ 08:18 am
8059 | Salisbury St at Lane St | -78.64 | 35.7851 | Yes | 4 | Yes | Yes | 4 | Full Shelter | 4675 | Yes | 3 | Full Shelter | Concrete Pad | Divider | 0 | Yes | 3 | Concrete | 800 | No | N/A | Yes | 3 | Yes | 3 | 0 | 0 | Yes | 3' to 5' | Fair | No | No | No | No | No | >3' | No | No | No | No | Yes | No | Yes | Yes | Yes | No | No | No | No | No | No | Yes | No | Yes | Yes | No | No | No | No | 06/28/2022 @ 08:04 am
8386 | Glenwood Ave at Vick Ave | -78.6658 | 35.8246 | Yes | 4 | Yes | No | N/A | N/A | 0 | No | N/A | N/A | N/A | N/A | 0 | No | N/A | N/A | 0 | No | N/A | Yes | 2 | No | N/A | 0 | 0 | No | N/A | N/A | No | No | No | No | No | <3' | No | No | No | No | No | No | No | No | No | No | No | No | No | No | Yes | No | No | No | Yes | No | No | No | No | 06/21/2022 @ 08:54 am
8061 | N Salisbury St at W Jones St | -78.64 | 35.7828 | Yes | 4 | Yes | Yes | 3 | Full Shelter | 4675 | Yes | 4 | Full Shelter | Concrete Pad | Divider | 0 | Yes | 3 | Concrete | 800 | No | N/A | Yes | 5 | Yes | 5 | 0 | 0 | Yes | 3' to 5' | Good | No | No | No | No | No | >3' | Yes | No | Yes | No | Yes | Yes | Yes | Yes | Yes | Yes | No | No | No | No | No | Yes | No | Yes | Yes | No | No | No | No | 07/20/2022 @ 03:27 am
8389 | Glenwood Ave at Argyle Dr | -78.6554 | 35.8159 | Yes | 4 | Yes | No | N/A | N/A | 0 | No | N/A | N/A | N/A | N/A | 0 | No | N/A | N/A | 0 | No | N/A | Yes | 4 | No | N/A | 0 | 0 | Yes | 3' to 5' | Fair | No | No | No | No | No | >3' | No | No | No | No | No | No | No | No | No | No | No | No | No | No | No | No | No | No | Yes | No | No | No | No | 07/13/2022 @ 06:05 am
8066 | Gorman St at Marcom S | -78.6872 | 35.7791 | Yes | 5 | Yes | Yes | 4 | Slim Shelter | 4150 | Yes | 5 | Slim Shelter | Concrete Pad | Divider | 0 | Yes | 5 | Concrete | 800 | No | N/A | Yes | 4 | Yes | 4 | 0 | 0 | Yes | 3' to 5' | Good | No | Yes | No | No | No | >3' | Yes | No | Yes | No | Yes | Yes | Yes | Yes | Yes | Yes | No | No | No | No | No | Yes | No | No | Yes | No | No | No | No | 07/22/2022 @ 03:23 am
8391 | Glenwood Ave at Woodland Ave | -78.6497 | 35.8102 | Yes | 5 | Yes | No | N/A | N/A | 0 | No | N/A | N/A | N/A | N/A | 0 | No | N/A | N/A | 0 | No | N/A | Yes | 1 | No | N/A | 0 | 0 | Yes | 3' to 5' | Excellent | No | No | No | Yes | No | <3' | No | No | No | No | No | No | No | Yes | No | No | No | No | No | No | No | No | No | No | Yes | No | No | No | No | 06/20/2022 @ 11:23 am
8392 | Glenwood Ave at Mrytle Ave | -78.6478 | 35.8071 | Yes | 2 | Yes | No | N/A | N/A | 0 | No | N/A | N/A | N/A | N/A | 0 | Yes | 5 | Pole-mounted | 424 | No | N/A | No | N/A | No | N/A | 0 | 0 | Yes | 3' to 5' | Poor | No | No | No | No | Yes | <3' | No | No | No | No | Yes | No | No | Yes | No | No | No | No | No | No | No | No | No | No | Yes | No | No | No | No | 06/20/2022 @ 11:31 am
8393 | Garner Rd at Jones Sausage Rd | -78.5913 | 35.7037 | Yes | 4 | Yes | No | N/A | N/A | 0 | No | N/A | N/A | N/A | N/A | 0 | No | N/A | N/A | 0 | No | N/A | Yes | 5 | Yes | 5 | 0 | 0 | Yes | 3' to 5' | Good | No | No | No | No | No | >3' | No | No | No | No | No | No | No | Yes | No | No | No | No | No | No | No | No | No | Yes | No | No | No | No | No | 07/01/2022 @ 04:01 am
8394 | Garner Rd at Garner Performing Arts Center | -78.6128 | 35.7111 | Yes | 4 | No | No | N/A | N/A | 0 | No | N/A | N/A | N/A | N/A | 0 | No | N/A | N/A | 0 | No | N/A | Yes | 1 | No | N/A | 0 | 0 | Yes | 3' to 5' | Good | No | No | No | No | No | >3' | No | No | No | No | No | No | No | Yes | No | No | No | No | No | No | No | No | No | Yes | No | No | No | No | No | 07/01/2022 @ 04:06 am
8396 | W Lenoir St at S West St | -78.6461 | 35.7732 | Yes | 4 | No | No | N/A | N/A | 0 | No | N/A | N/A | N/A | N/A | 0 | No | N/A | N/A | 0 | No | N/A | Yes | 4 | Yes | 5 | 0 | 0 | Yes | 5' or greater | Excellent | No | No | No | No | No | >3' | No | No | Yes | No | Yes | No | No | Yes | Yes | No | No | No | No | No | No | No | No | Yes | No | No | No | No | No | 07/20/2022 @ 04:10 am
8397 | Garner Rd at Vandora Springs Rd | -78.6201 | 35.713 | Yes | 4 | Yes | No | N/A | N/A | 0 | No | N/A | N/A | N/A | N/A | 0 | No | N/A | N/A | 0 | No | N/A | Yes | 5 | No | N/A | 0 | 0 | Yes | 3' to 5' | Excellent | No | No | No | No | No | >3' | Yes | No | No | No | No | Yes | No | Yes | Yes | Yes | No | No | No | No | No | No | No | Yes | No | No | No | No | No | 07/01/2022 @ 04:21 am
8073 | Blue Ridge Rd at Rex Way | -78.7047 | 35.8197 | Yes | 4 | Yes | Yes | 4 | Slim Shelter | 4150 | Yes | 4 | Slim Shelter | Concrete Pad | No Divider | 0 | Yes | 4 | Concrete | 800 | No | N/A | Yes | 3 | Yes | 5 | 0 | 0 | Yes | 3' to 5' | Good | No | No | No | No | No | >3' | Yes | No | No | No | No | Yes | Yes | Yes | Yes | Yes | No | No | No | No | No | Yes | No | Yes | No | No | No | No | No | 06/28/2022 @ 05:31 am
8399 | S Saunders St at Gilbert Ave | -78.6493 | 35.7596 | Yes | 4 | Yes | No | N/A | N/A | 0 | No | N/A | N/A | N/A | N/A | 0 | Yes | 4 | Pole-mounted | 424 | No | N/A | Yes | 4 | No | N/A | 0 | 0 | Yes | 3' to 5' | Excellent | No | No | No | No | No | >3' | No | No | Yes | No | Yes | No | No | Yes | No | No | No | No | No | No | No | No | No | No | Yes | No | No | No | No | 07/07/2022 @ 04:43 am
8076 | Blue Ridge Rd at Macon Pond Rd | -78.705 | 35.8196 | Yes | 4 | No | Yes | 4 | Slim Shelter | 4150 | Yes | 4 | Slim Shelter | Concrete Pad | Divider | 0 | Yes | 4 | Concrete | 800 | No | N/A | Yes | 4 | Yes | 5 | 0 | 0 | Yes | 5' or greater | Excellent | No | No | No | No | No | >3' | Yes | No | No | No | No | Yes | No | Yes | Yes | Yes | No | No | No | No | No | Yes | No | Yes | No | No | No | No | No | 06/28/2022 @ 05:10 am
8401 | Garner Rd at Yeargan Rd (NB) | -78.6241 | 35.7171 | Yes | 5 | No | No | N/A | N/A | 0 | No | N/A | N/A | N/A | N/A | 0 | No | N/A | N/A | 0 | No | N/A | Yes | 2 | No | N/A | 0 | 0 | No | N/A | N/A | No | Yes | Yes | No | No | <3' | Yes | No | No | No | No | Yes | No | No | No | No | No | No | No | No | Yes | No | No | Yes | No | No | No | No | No | 06/27/2022 @ 06:48 am
8402 | Garner Rd at Willow Vista Rd (NB) | -78.6242 | 35.7216 | Yes | 5 | Yes | No | N/A | N/A | 0 | No | N/A | N/A | N/A | N/A | 0 | No | N/A | N/A | 0 | No | N/A | Yes | 2 | No | N/A | 0 | 0 | No | N/A | N/A | No | No | No | No | No | <3' | No | No | No | No | No | No | No | No | No | No | No | No | No | No | Yes | No | No | Yes | No | No | No | No | No | 06/27/2022 @ 05:32 am
8403 | Garner Rd at Meadowbrook Dr (NB) | -78.6261 | 35.7261 | Yes | 4 | Yes | No | N/A | N/A | 0 | No | N/A | N/A | N/A | N/A | 0 | No | N/A | N/A | 0 | No | N/A | Yes | 4 | No | N/A | 0 | 0 | No | N/A | N/A | No | Yes | No | No | No | <3' | No | No | No | No | No | No | No | No | No | No | No | No | No | No | Yes | No | No | Yes | No | No | No | No | No | 06/27/2022 @ 05:41 am
8083 | Blue Ridge Rd at Reedy Creek Road IB | -78.7056 | 35.8102 | No | N/A | N/A | Yes | 5 | Red Shelter | 7432 | Yes | 5 | Concrete standalone | Concrete Pad | No Divider | 1323 | Yes | 5 | Concrete | 800 | No | N/A | No | N/A | Yes | 5 | 0 | 0 | Yes | 3' to 5' | Good | No | No | No | No | No | >3' | Yes | No | No | No | No | Yes | No | Yes | Yes | Yes | No | No | No | No | No | Yes | Yes | No | No | No | No | No | No | 06/28/2022 @ 07:27 am
8405 | S Saunders St at Olympia Dr | -78.651 | 35.7338 | Yes | 4 | Yes | No | N/A | N/A | 0 | No | N/A | N/A | N/A | N/A | 0 | No | N/A | N/A | 0 | No | N/A | Yes | 5 | No | N/A | 0 | 0 | No | N/A | N/A | No | Yes | No | No | No | <3' | No | No | No | No | No | No | Yes | No | No | No | No | No | No | No | Yes | No | No | No | Yes | No | No | No | No | 06/15/2022 @ 07:44 pm
8406 | Garner Rd at Tryon Rd (NB) | -78.6277 | 35.7327 | Yes | 5 | Yes | No | N/A | N/A | 0 | No | N/A | N/A | N/A | N/A | 0 | No | N/A | N/A | 0 | No | N/A | Yes | 5 | Yes | 5 | 0 | 0 | Yes | 3' to 5' | Good | No | No | No | No | No | >3' | No | No | No | No | No | No | No | Yes | No | No | No | No | No | No | No | No | No | Yes | No | No | No | No | No | 06/27/2022 @ 05:52 am
8407 | Garner Station Blvd. at North Station (Carlie C's) | -78.6553 | 35.725 | Yes | 4 | Yes | No | N/A | N/A | 0 | No | N/A | N/A | N/A | N/A | 0 | No | N/A | N/A | 0 | No | N/A | Yes | 5 | No | N/A | 0 | 0 | No | N/A | N/A | No | No | No | No | No | <3' | No | No | No | No | No | No | No | No | No | No | No | No | No | No | Yes | No | No | No | Yes | No | No | No | No | 06/15/2022 @ 07:45 pm
8176 | Glenwood Ave at Cole St | -78.6469 | 35.7928 | Yes | 5 | No | No | N/A | N/A | 0 | Yes | 4 | Dirt standalone | Located on Dirt | No Divider | 662 | No | N/A | N/A | 0 | No | N/A | Yes | 5 | No | N/A | 0 | 0 | Yes | 3' to 5' | Fair | No | No | No | No | No | >3' | Yes | No | No | No | No | Yes | Yes | Yes | Yes | Yes | No | No | No | No | No | Yes | Yes | Yes | No | No | No | No | No | 08/02/2022 @ 02:45 pm
8089 | Blue Ridge Rd at District Dr | -78.7067 | 35.8058 | Yes | 5 | Yes | Yes | 4 | Slim Shelter | 4150 | Yes | 4 | Slim Shelter | Concrete Pad | No Divider | 0 | Yes | 4 | Concrete | 800 | No | N/A | No | N/A | Yes | 5 | 0 | 0 | Yes | 3' to 5' | Excellent | No | No | No | No | No | >3' | Yes | No | No | No | No | Yes | No | Yes | Yes | Yes | No | No | No | No | No | Yes | No | Yes | No | No | No | No | No | 06/28/2022 @ 07:02 am
8411 | Garner Station Blvd at Rupert Rd | -78.6625 | 35.7228 | Yes | 4 | Yes | No | N/A | N/A | 0 | No | N/A | N/A | N/A | N/A | 0 | No | N/A | N/A | 0 | No | N/A | Yes | 1 | No | N/A | 0 | 0 | Yes | 3' to 5' | Excellent | No | No | No | No | No | >3' | No | No | No | No | No | No | No | Yes | No | No | No | No | No | No | No | No | No | No | Yes | No | No | No | No | 06/15/2022 @ 07:44 pm
8093 | Barwell at Neals Creek OB | -78.5428 | 35.7406 | Yes | 5 | Yes | Yes | 5 | Slim Shelter | 4150 | Yes | 5 | Slim Shelter | Concrete Pad | No Divider | 0 | Yes | 5 | Concrete | 800 | No | N/A | Yes | 1 | Yes | 5 | 0 | 0 | Yes | 5' or greater | Excellent | No | No | No | No | No | >3' | No | No | Yes | No | No | No | Yes | Yes | Yes | No | No | No | No | No | No | Yes | No | Yes | No | No | No | No | No | 06/27/2022 @ 07:11 am
8413 | Wilmington St Service Rd at Mechanical Blvd | -78.649 | 35.7272 | Yes | 4 | Yes | No | N/A | N/A | 0 | No | N/A | N/A | N/A | N/A | 0 | No | N/A | N/A | 0 | No | N/A | Yes | 3 | No | N/A | 0 | 0 | Yes | 3' to 5' | Good | No | No | No | No | No | >3' | No | No | No | No | No | No | No | Yes | No | No | No | No | No | No | No | No | No | No | Yes | No | No | No | No | 06/15/2022 @ 07:44 pm
8094 | Whitaker Mill Rd at Pershing Rd | -78.6293 | 35.8069 | Yes | 4 | Yes | No | N/A | N/A | 0 | Yes | 1 | Concrete standalone | Concrete Pad | No Divider | 1323 | Yes | 4 | Pole-mounted | 424 | No | N/A | Yes | 4 | No | N/A | 0 | 0 | Yes | 5' or greater | Poor | No | No | No | No | No | >3' | No | No | No | No | Yes | No | No | No | Yes | No | No | No | No | No | No | Yes | Yes | No | Yes | No | No | No | No | 06/16/2022 @ 02:23 pm
8101 | Wake Forest Rd at Six Forks Rd | -78.624 | 35.8194 | Yes | 4 | Yes | Yes | 5 | Slim Shelter | 4150 | Yes | 5 | Slim Shelter | Concrete Pad | No Divider | 0 | Yes | 5 | Concrete | 800 | No | N/A | Yes | 1 | Yes | 5 | 0 | 0 | Yes | 5' or greater | Good | No | No | No | No | No | >3' | Yes | Yes | No | No | No | No | No | Yes | Yes | Yes | Yes | No | No | No | No | Yes | No | No | Yes | No | No | No | No | 06/15/2022 @ 11:21 am
8103 | Wake Forest Rd at Wake Towne Dr | -78.6226 | 35.8226 | Yes | 4 | Yes | Yes | 5 | Full Shelter | 4675 | Yes | 5 | Full Shelter | Concrete Pad | Divider | 0 | Yes | 5 | Concrete | 800 | No | N/A | Yes | 5 | Yes | 4 | 0 | 0 | Yes | 3' to 5' | Excellent | No | No | No | No | No | >3' | Yes | No | No | No | No | Yes | No | Yes | Yes | Yes | No | No | No | No | No | Yes | No | No | Yes | No | No | No | No | 07/05/2022 @ 06:31 am
8104 | Wake Forest Rd at Navaho Dr | -78.6201 | 35.8276 | Yes | 4 | Yes | Yes | 4 | Slim Shelter | 4150 | Yes | 4 | Slim Shelter | Concrete Pad | Divider | 0 | Yes | 4 | Concrete | 800 | No | N/A | Yes | 5 | Yes | 4 | 0 | 0 | Yes | 3' to 5' | Good | No | No | No | No | No | >3' | Yes | No | No | No | No | Yes | No | Yes | Yes | Yes | Yes | No | No | No | No | Yes | No | No | Yes | No | No | No | No | 07/05/2022 @ 06:08 am
8108 | Wake Forest Rd at Dresser Ct | -78.6175 | 35.8324 | Yes | 2 | Yes | Yes | 5 | Other | 5419 | Yes | 4 | Concrete standalone | Concrete Pad | No Divider | 1323 | Yes | 4 | Concrete | 800 | No | N/A | Yes | 5 | Yes | 4 | 0 | 0 | Yes | 3' to 5' | Good | No | No | No | No | No | >3' | Yes | Yes | No | No | No | Yes | Yes | Yes | Yes | Yes | Yes | No | No | No | No | Yes | No | No | Yes | No | No | No | No | 07/05/2022 @ 05:45 am
8118 | Falls of Neuse at Quail Ridge Rd | -78.6143 | 35.8521 | Yes | 4 | Yes | No | N/A | N/A | 0 | Yes | 4 | Concrete standalone | Concrete Pad | No Divider | 1323 | Yes | 4 | Pole-mounted | 424 | No | N/A | Yes | 4 | Yes | 4 | 0 | 0 | Yes | 3' to 5' | Excellent | No | No | No | No | No | >3' | No | No | No | No | No | No | No | Yes | No | No | No | No | No | No | No | Yes | No | No | Yes | No | No | No | No | 07/06/2022 @ 04:06 am
8119 | Blue Ridge Rd at Westchase Blvd | -78.7075 | 35.8014 | Yes | 5 | Yes | Yes | 5 | Slim Shelter | 4150 | Yes | 5 | Slim Shelter | Concrete Pad | Divider | 0 | Yes | 5 | Concrete | 800 | No | N/A | Yes | 1 | Yes | 5 | 0 | 0 | Yes | 3' to 5' | Excellent | No | No | No | No | No | >3' | Yes | No | No | No | No | No | No | Yes | Yes | Yes | No | No | No | No | No | Yes | No | Yes | Yes | No | No | No | No | 07/01/2022 @ 07:00 am
8120 | Blue Ridge Rd at Westchase Blvd | -78.7072 | 35.8011 | Yes | 5 | Yes | Yes | 5 | Full Shelter | 4675 | Yes | 5 | Full Shelter | Concrete Pad | Divider | 0 | Yes | 5 | Concrete | 800 | No | N/A | No | N/A | Yes | 5 | 0 | 0 | Yes | 3' to 5' | Excellent | No | No | No | No | No | >3' | No | Yes | No | No | No | No | No | Yes | No | No | No | No | No | No | No | Yes | No | Yes | Yes | No | No | No | No | 07/01/2022 @ 06:32 am
8126 | Carlos Dr at Falls of the Neuse Rd | -78.6191 | 35.8646 | Yes | 4 | Yes | Yes | 4 | Slim Shelter | 4150 | Yes | 3 | Slim Shelter | Concrete Pad | No Divider | 0 | Yes | 4 | Concrete | 800 | No | N/A | Yes | 1 | Yes | 4 | 0 | 0 | Yes | 3' to 5' | Poor | No | No | No | No | No | >3' | No | No | Yes | No | Yes | No | Yes | Yes | Yes | No | Yes | No | No | No | No | Yes | No | No | Yes | No | No | No | No | 06/14/2022 @ 02:15 pm
8423 | Garner Rd at Hilltop Dr (NB) | -78.6308 | 35.7415 | Yes | 4 | Yes | No | N/A | N/A | 0 | No | N/A | N/A | N/A | N/A | 0 | No | N/A | N/A | 0 | No | N/A | Yes | 4 | Yes | 4 | 0 | 0 | Yes | 3' to 5' | Fair | No | No | No | Yes | No | >3' | No | No | No | No | No | No | No | Yes | No | No | No | No | No | No | No | No | No | Yes | No | No | No | No | No | 06/27/2022 @ 06:26 am
8424 | Garner Rd at Raleigh View Rd (NB) | -78.6314 | 35.746 | Yes | 4 | Yes | No | N/A | N/A | 0 | No | N/A | N/A | N/A | N/A | 0 | No | N/A | N/A | 0 | No | N/A | Yes | 4 | No | N/A | 0 | 0 | Yes | 3' to 5' | Fair | No | No | No | Yes | No | <3' | No | No | No | No | No | No | No | No | No | No | No | No | No | No | No | No | No | Yes | No | No | No | No | No | 06/27/2022 @ 06:34 am
8127 | Falls of Neuse Rd at Springfield Commons Dr | -78.6206 | 35.8671 | Yes | 4 | Yes | Yes | 5 | Full Shelter | 4675 | Yes | 5 | Full Shelter | Concrete Pad | No Divider | 0 | Yes | 3 | Concrete | 800 | No | N/A | Yes | 1 | Yes | 5 | 0 | 0 | Yes | 5' or greater | Good | No | No | No | No | No | >3' | No | No | No | No | No | No | No | Yes | No | No | No | No | No | No | No | No | No | No | Yes | No | No | No | No | 06/14/2022 @ 03:20 pm
8137 | Mutual Ct at Strickland Rd | -78.6284 | 35.8927 | Yes | 2 | Yes | Yes | 5 | Full Shelter | 4675 | Yes | 5 | Full Shelter | Concrete Pad | Divider | 0 | Yes | 5 | Concrete | 800 | No | N/A | No | N/A | Yes | 5 | 0 | 0 | Yes | 3' to 5' | Good | No | No | No | No | No | >3' | No | No | No | No | No | No | No | Yes | No | No | No | No | No | No | No | Yes | No | No | Yes | No | No | No | No | 07/24/2022 @ 04:46 am
8427 | Garner Rd at Peterson St (NB) | -78.6313 | 35.7603 | Yes | 4 | Yes | No | N/A | N/A | 0 | No | N/A | N/A | N/A | N/A | 0 | No | N/A | N/A | 0 | No | N/A | Yes | 4 | No | N/A | 0 | 0 | Yes | 3' to 5' | Good | No | No | No | No | No | >3' | No | No | No | No | No | No | No | Yes | Yes | Yes | No | No | No | No | No | No | No | Yes | No | No | No | No | No | 07/08/2022 @ 03:22 am
8428 | Timber Dr at White Oak Rd | -78.5921 | 35.6877 | Yes | 5 | Yes | No | N/A | N/A | 0 | No | N/A | N/A | N/A | N/A | 0 | No | N/A | N/A | 0 | No | N/A | Yes | 5 | Yes | 5 | 0 | 0 | Yes | 3' to 5' | Good | No | No | No | No | No | >3' | No | No | No | No | No | No | No | Yes | No | No | No | No | No | No | No | No | No | Yes | No | No | No | No | No | 06/30/2022 @ 05:09 am
8429 | New Bern Ave at New Hope Rd | -78.5622 | 35.7983 | Yes | 5 | Yes | No | N/A | N/A | 0 | No | N/A | N/A | N/A | N/A | 0 | No | N/A | N/A | 0 | No | N/A | No | N/A | Yes | 5 | 0 | 0 | Yes | 3' to 5' | Excellent | No | No | No | Yes | No | >3' | Yes | No | No | No | No | No | No | Yes | No | Yes | No | No | No | No | No | No | No | Yes | No | No | No | No | No | 06/22/2022 @ 11:24 am
8430 | New Bern Ave at Kings Pkwy | -78.5536 | 35.7963 | Yes | 5 | Yes | No | N/A | N/A | 0 | No | N/A | N/A | N/A | N/A | 0 | No | N/A | N/A | 0 | No | N/A | No | N/A | Yes | 5 | 0 | 0 | No | N/A | N/A | No | No | No | No | No | >3' | No | No | Yes | No | No | No | No | Yes | No | No | Yes | No | No | No | No | Yes | Yes | No | Yes | No | No | No | No | 06/22/2022 @ 11:34 am
8143 | Falls of Neuse Rd at Hunting Ridge Rd | -78.623 | 35.8743 | Yes | 4 | Yes | Yes | 4 | Slim Shelter | 4150 | Yes | 4 | Slim Shelter | Concrete Pad | Divider | 0 | Yes | 4 | Concrete | 800 | No | N/A | Yes | 5 | Yes | 4 | 0 | 0 | Yes | 3' to 5' | Good | No | No | No | No | No | >3' | No | No | No | No | No | No | No | Yes | No | No | No | No | No | No | No | Yes | No | No | Yes | No | No | No | No | 07/04/2022 @ 05:55 am
8418 | Stop 8418 | -78.3642 | 35.7803 | Yes | 4 | Yes | No | N/A | N/A | 0 | Yes | 4 | Concrete standalone | Concrete Pad | No Divider | 1323 | Yes | 4 | Pole-mounted | 424 | No | N/A | Yes | 4 | Yes | 4 | 0 | 0 | Yes | 3' to 5' | Excellent | No | No | No | No | No | >3' | No | No | No | No | No | No | No | No | No | No | No | No | No | No | No | No | Yes | No | Yes | No | No | No | No | 07/08/2022 @ 03:10 pm
8145 | Falls of Neuse Rd at Ridgefield Dr | -78.6206 | 35.866 | Yes | 4 | Yes | Yes | 5 | Slim Shelter | 4150 | Yes | 5 | Slim Shelter | Concrete Pad | No Divider | 0 | Yes | 5 | Concrete | 800 | No | N/A | Yes | 1 | Yes | 4 | 0 | 0 | Yes | 5' or greater | Good | No | No | No | No | No | >3' | No | No | No | No | No | No | No | Yes | No | No | No | No | No | No | No | Yes | No | No | Yes | No | No | No | No | 06/14/2022 @ 02:43 pm
8150 | Blue Ridge Rd at Crimson Cross Ct | -78.7035 | 35.7878 | Yes | 5 | Yes | Yes | 5 | Slim Shelter | 4150 | Yes | 5 | Slim Shelter | Concrete Pad | Divider | 0 | Yes | 5 | Concrete | 800 | No | N/A | Yes | 1 | Yes | 5 | 0 | 0 | Yes | 3' to 5' | Excellent | No | No | No | No | No | >3' | No | Yes | No | No | No | No | No | Yes | No | No | No | No | No | No | No | Yes | No | Yes | No | No | No | No | No | 07/01/2022 @ 08:38 am
8436 | St Mary's St at North St | -78.6506 | 35.7852 | Yes | 5 | Yes | No | N/A | N/A | 0 | No | N/A | N/A | N/A | N/A | 0 | No | N/A | N/A | 0 | No | N/A | Yes | 1 | No | N/A | 0 | 0 | Yes | 3' to 5' | Excellent | No | No | No | No | No | >3' | Yes | Yes | No | No | No | No | Yes | Yes | Yes | Yes | No | No | No | No | No | No | No | No | Yes | No | No | No | No | 06/28/2022 @ 09:18 am
8437 | St Mary's St at Peace St | -78.6511 | 35.7891 | Yes | 3 | Yes | No | N/A | N/A | 0 | No | N/A | N/A | N/A | N/A | 0 | No | N/A | N/A | 0 | No | N/A | Yes | 5 | No | N/A | 0 | 0 | Yes | 3' to 5' | Poor | No | Yes | No | No | No | >3' | Yes | Yes | No | No | No | No | Yes | Yes | Yes | Yes | No | No | No | No | No | No | No | No | Yes | No | No | No | No | 06/27/2022 @ 05:48 am
8438 | St Mary's St at Clay St | -78.652 | 35.7916 | Yes | 5 | No | No | N/A | N/A | 0 | No | N/A | N/A | N/A | N/A | 0 | No | N/A | N/A | 0 | No | N/A | Yes | 1 | No | N/A | 0 | 0 | Yes | 3' to 5' | Excellent | No | No | No | No | No | >3' | Yes | Yes | No | No | No | No | No | Yes | Yes | Yes | No | No | No | No | No | No | No | Yes | No | No | No | No | No | 06/28/2022 @ 06:39 am
8154 | Wake Forest Rd at Old Wake Forest Rd | -78.612 | 35.8412 | Yes | 4 | Yes | Yes | 4 | Slim Shelter | 4150 | Yes | 4 | Slim Shelter | Concrete Pad | Divider | 0 | Yes | 4 | Concrete | 800 | No | N/A | Yes | 5 | Yes | 4 | 0 | 0 | Yes | 3' to 5' | Fair | No | No | No | No | No | >3' | Yes | No | No | No | No | Yes | Yes | Yes | Yes | Yes | No | No | No | No | No | Yes | No | No | Yes | No | No | No | No | 07/05/2022 @ 04:47 am
8440 | St Mary's St at Wade Ave | -78.6526 | 35.7971 | Yes | 5 | Yes | No | N/A | N/A | 0 | No | N/A | N/A | N/A | N/A | 0 | No | N/A | N/A | 0 | No | N/A | Yes | 1 | No | N/A | 0 | 0 | Yes | 3' to 5' | Good | No | No | No | No | No | >3' | Yes | No | No | No | No | No | No | Yes | Yes | Yes | No | No | No | No | No | No | No | No | Yes | No | No | No | No | 06/29/2022 @ 11:59 am
8441 | St Mary's St at Williamson Dr | -78.6529 | 35.7986 | Yes | 5 | Yes | No | N/A | N/A | 0 | No | N/A | N/A | N/A | N/A | 0 | No | N/A | N/A | 0 | No | N/A | No | N/A | No | N/A | 0 | 0 | Yes | 3' to 5' | Fair | No | No | No | No | No | >3' | No | No | No | No | No | No | No | Yes | Yes | No | No | No | No | No | No | No | No | Yes | No | No | No | No | No | 06/29/2022 @ 12:28 pm
8442 | St Mary's St at Iredell Dr | -78.6535 | 35.8017 | Yes | 5 | Yes | No | N/A | N/A | 0 | No | N/A | N/A | N/A | N/A | 0 | No | N/A | N/A | 0 | No | N/A | Yes | 1 | No | N/A | 0 | 0 | Yes | 3' to 5' | Poor | Yes | No | No | No | No | >3' | No | No | No | No | No | No | No | Yes | No | No | No | No | No | No | No | No | No | No | Yes | No | No | No | No | 06/29/2022 @ 12:49 pm
8156 | Wake Forest Rd at Hardimont Rd | -78.6131 | 35.8376 | Yes | 4 | Yes | Yes | 4 | Slim Shelter | 4150 | Yes | 4 | Slim Shelter | Concrete Pad | Divider | 0 | Yes | 4 | Concrete | 800 | No | N/A | Yes | 3 | Yes | 4 | 0 | 0 | Yes | 3' to 5' | Good | No | No | No | No | No | >3' | Yes | No | No | No | No | Yes | Yes | Yes | Yes | Yes | No | No | No | No | No | Yes | No | No | Yes | No | No | No | No | 07/05/2022 @ 05:10 am
8444 | St Mary's St at Stone St | -78.6542 | 35.8064 | Yes | 5 | Yes | No | N/A | N/A | 0 | No | N/A | N/A | N/A | N/A | 0 | No | N/A | N/A | 0 | No | N/A | No | N/A | No | N/A | 0 | 0 | Yes | 3' to 5' | Fair | No | No | No | No | No | >3' | No | No | No | No | No | No | No | Yes | No | No | No | No | No | No | No | No | No | No | Yes | No | No | No | No | 06/29/2022 @ 01:27 pm
8445 | St Mary's St at Fairview Rd | -78.6537 | 35.8088 | Yes | 2 | Yes | No | N/A | N/A | 0 | No | N/A | N/A | N/A | N/A | 0 | No | N/A | N/A | 0 | No | N/A | No | N/A | No | N/A | 0 | 0 | Yes | 3' to 5' | Poor | No | No | No | No | No | >3' | Yes | No | No | No | No | No | No | Yes | Yes | No | Yes | Yes | Yes | Yes | Yes | No | No | No | Yes | No | No | No | No | 06/21/2022 @ 12:18 pm
8157 | Wake Forest Rd at Colby Dr | -78.6145 | 35.8358 | Yes | 5 | Yes | Yes | 4 | Slim Shelter | 4150 | Yes | 4 | Slim Shelter | Concrete Pad | No Divider | 0 | Yes | 4 | Concrete | 800 | No | N/A | Yes | 5 | Yes | 4 | 0 | 0 | Yes | 3' to 5' | Excellent | No | No | No | No | No | >3' | No | No | No | No | No | No | No | Yes | No | No | Yes | No | No | No | No | Yes | No | Yes | No | No | No | No | No | 07/05/2022 @ 05:38 am
8447 | Lassiter Mill Rd at Millstream Pl | -78.6495 | 35.8248 | Yes | 4 | Yes | No | N/A | N/A | 0 | No | N/A | N/A | N/A | N/A | 0 | No | N/A | N/A | 0 | No | N/A | Yes | 4 | No | N/A | 0 | 0 | Yes | 3' to 5' | Good | No | No | No | No | No | >3' | Yes | No | Yes | No | Yes | Yes | Yes | Yes | Yes | Yes | No | No | No | No | No | No | No | No | Yes | No | No | No | No | 07/13/2022 @ 04:30 am
8448 | Knightdale Blvd at Parkside Commons Dr | -78.4956 | 35.7986 | Yes | 5 | Yes | No | N/A | N/A | 0 | No | N/A | N/A | N/A | N/A | 0 | No | N/A | N/A | 0 | No | N/A | Yes | 5 | Yes | 5 | 0 | 0 | Yes | 3' to 5' | Excellent | No | No | No | No | No | >3' | Yes | No | No | No | No | Yes | Yes | Yes | Yes | Yes | No | No | No | No | No | No | No | Yes | No | No | No | No | No | 07/27/2022 @ 03:18 am
8159 | Wake Forest Rd at St Albans Dr | -78.6191 | 35.8301 | Yes | 3 | Yes | Yes | 4 | Slim Shelter | 4150 | Yes | 4 | Slim Shelter | Concrete Pad | Divider | 0 | Yes | 4 | Concrete | 800 | No | N/A | Yes | 4 | Yes | 4 | 0 | 0 | Yes | 3' to 5' | Excellent | No | No | No | No | No | >3' | Yes | No | No | No | No | Yes | No | Yes | Yes | Yes | No | No | No | No | No | Yes | No | No | Yes | No | No | No | No | 07/05/2022 @ 05:58 am
8160 | Wake Forest Rd at Navaho Dr | -78.6204 | 35.8276 | Yes | 4 | Yes | Yes | 4 | Slim Shelter | 4150 | Yes | 4 | Slim Shelter | Concrete Pad | Divider | 0 | Yes | 3 | Pole-mounted | 424 | No | N/A | Yes | 4 | Yes | 4 | 0 | 0 | Yes | 3' to 5' | Fair | No | No | No | No | No | >3' | Yes | No | No | No | No | Yes | No | Yes | Yes | Yes | Yes | No | No | No | No | Yes | No | No | Yes | No | No | No | No | 07/05/2022 @ 06:14 am
8451 | Six Forks Rd at Rowan St | -78.6432 | 35.8428 | Yes | 4 | Yes | No | N/A | N/A | 0 | No | N/A | N/A | N/A | N/A | 0 | No | N/A | N/A | 0 | No | N/A | Yes | 1 | No | N/A | 0 | 0 | Yes | 5' or greater | Poor | No | No | No | No | No | >3' | Yes | Yes | No | No | No | No | No | Yes | Yes | Yes | No | No | No | No | No | No | No | No | Yes | No | No | No | No | 06/15/2022 @ 07:10 am
8432 | Knightdale Blvd at Hodge Rd (EB) | -78.5197 | 35.7951 | Yes | 5 | Yes | No | N/A | N/A | 0 | No | N/A | N/A | N/A | N/A | 0 | No | N/A | N/A | 0 | No | N/A | No | N/A | Yes | 5 | 0 | 0 | Yes | 3' to 5' | Excellent | No | No | No | No | No | >3' | No | No | No | No | No | No | No | Yes | No | No | No | No | No | No | No | No | No | Yes | No | No | No | No | No | 06/28/2022 @ 11:06 am
8453 | Six Forks Rd at North Glenn Dr | -78.6441 | 35.8483 | Yes | 4 | Yes | No | N/A | N/A | 0 | No | N/A | N/A | N/A | N/A | 0 | No | N/A | N/A | 0 | No | N/A | Yes | 4 | No | N/A | 0 | 0 | Yes | 3' to 5' | Fair | No | No | No | No | No | >3' | No | No | No | No | No | No | No | Yes | No | No | No | No | No | No | No | No | No | No | Yes | No | No | No | No | 07/13/2022 @ 04:09 am
8455 | W Millbrook Rd at Six Forks Rd | -78.6422 | 35.8563 | Yes | 4 | Yes | No | N/A | N/A | 0 | No | N/A | N/A | N/A | N/A | 0 | Yes | 4 | Pole-mounted | 424 | No | N/A | Yes | 1 | Yes | 1 | 0 | 0 | Yes | 3' to 5' | Good | No | No | No | No | No | >3' | No | No | No | No | No | No | No | No | No | No | No | No | No | No | No | No | No | No | Yes | No | No | No | No | 06/16/2022 @ 06:36 am
8457 | W Millbrook Rd at Snelling Rd | -78.6456 | 35.8564 | Yes | 4 | Yes | No | N/A | N/A | 0 | No | N/A | N/A | N/A | N/A | 0 | No | N/A | N/A | 0 | No | N/A | Yes | 4 | No | N/A | 0 | 0 | Yes | 3' to 5' | Good | No | No | No | Yes | No | >3' | No | No | No | No | No | No | No | Yes | No | No | No | No | No | No | No | No | No | No | Yes | No | No | No | No | 07/13/2022 @ 03:45 am
8172 | E Whitaker Mill Rd at McCarthy St | -78.6415 | 35.8056 | Yes | 5 | Yes | No | N/A | N/A | 0 | Yes | 2 | Concrete standalone | Concrete Pad | No Divider | 1323 | No | N/A | N/A | 0 | No | N/A | Yes | 3 | No | N/A | 0 | 0 | Yes | 3' to 5' | Good | No | Yes | No | No | No | <3' | No | No | No | No | No | No | No | Yes | Yes | No | No | No | No | No | No | Yes | No | No | Yes | No | No | No | No | 06/20/2022 @ 08:13 am
8459 | McKnight Dr at Electric Ave (EB) | -78.4882 | 35.7938 | Yes | 5 | Yes | No | N/A | N/A | 0 | No | N/A | N/A | N/A | N/A | 0 | No | N/A | N/A | 0 | No | N/A | Yes | 1 | Yes | 5 | 0 | 0 | Yes | 3' to 5' | Excellent | No | No | No | No | No | >3' | No | No | No | No | No | No | No | Yes | Yes | No | No | No | No | No | No | No | No | Yes | No | No | No | No | No | 06/28/2022 @ 08:49 am
8460 | Main St at 2nd Ave (EB) | -78.4806 | 35.7897 | Yes | 5 | Yes | No | N/A | N/A | 0 | No | N/A | N/A | N/A | N/A | 0 | No | N/A | N/A | 0 | No | N/A | Yes | 1 | Yes | 1 | 0 | 0 | Yes | 3' to 5' | Good | No | No | No | No | No | >3' | No | Yes | No | No | No | No | No | Yes | No | No | No | No | No | No | No | No | No | Yes | No | No | No | No | No | 06/28/2022 @ 06:53 am
8462 | N 1st Ave at Knightdale Station Run (NB) | -78.4755 | 35.7964 | Yes | 5 | No | No | N/A | N/A | 0 | No | N/A | N/A | N/A | N/A | 0 | No | N/A | N/A | 0 | No | N/A | Yes | 1 | Yes | 5 | 0 | 0 | Yes | 5' or greater | Excellent | No | No | No | Yes | No | >3' | No | Yes | Yes | No | No | No | No | Yes | Yes | No | No | No | No | No | No | No | No | Yes | No | No | No | No | No | 06/28/2022 @ 07:06 am
8464 | Knightdale Blvd at Forest Dr | -78.478 | 35.799 | Yes | 5 | Yes | No | N/A | N/A | 0 | No | N/A | N/A | N/A | N/A | 0 | No | N/A | N/A | 0 | No | N/A | No | N/A | Yes | 5 | 0 | 0 | Yes | 3' to 5' | Good | No | No | No | No | No | >3' | No | No | No | No | No | No | No | Yes | No | No | No | No | No | No | No | No | No | Yes | No | No | No | No | No | 06/28/2022 @ 08:05 am
8466 | N Smithfield Rd at Steeple Square Ct | -78.4863 | 35.8026 | Yes | 5 | Yes | No | N/A | N/A | 0 | No | N/A | N/A | N/A | N/A | 0 | No | N/A | N/A | 0 | No | N/A | Yes | 1 | No | N/A | 0 | 0 | Yes | 3' to 5' | Excellent | No | No | No | No | No | >3' | No | No | No | No | No | No | Yes | Yes | Yes | No | No | No | No | No | No | No | No | Yes | No | No | No | No | No | 06/28/2022 @ 08:15 am
8467 | Forestville Rd at N Smithfield Rd | -78.484 | 35.8087 | Yes | 5 | Yes | No | N/A | N/A | 0 | No | N/A | N/A | N/A | N/A | 0 | No | N/A | N/A | 0 | No | N/A | Yes | 5 | Yes | 5 | 0 | 0 | Yes | 3' to 5' | Poor | No | No | No | No | No | >3' | Yes | Yes | Yes | No | No | No | Yes | Yes | No | No | No | No | No | No | No | No | No | Yes | No | No | No | No | No | 07/01/2022 @ 09:55 am
8468 | Forestville Rd at Pebblebrook Dr | -78.4786 | 35.8056 | Yes | 5 | Yes | No | N/A | N/A | 0 | No | N/A | N/A | N/A | N/A | 0 | No | N/A | N/A | 0 | No | N/A | No | N/A | Yes | 5 | 0 | 0 | Yes | 3' to 5' | Excellent | No | No | No | Yes | No | >3' | No | No | Yes | No | No | No | No | Yes | No | No | Yes | No | No | No | No | No | No | Yes | No | No | No | No | No | 07/01/2022 @ 10:06 am
8469 | Old Knight Rd at Forestville Rd | -78.4736 | 35.8039 | Yes | 5 | Yes | No | N/A | N/A | 0 | No | N/A | N/A | N/A | N/A | 0 | No | N/A | N/A | 0 | No | N/A | No | N/A | Yes | 5 | 0 | 0 | Yes | 3' to 5' | Good | No | No | No | No | No | >3' | No | No | No | No | No | No | No | Yes | Yes | No | No | No | No | No | No | No | No | Yes | No | No | No | No | No | 06/28/2022 @ 07:35 am
8470 | Six Forks Rd at Loft Ln | -78.6396 | 35.859 | Yes | 4 | Yes | No | N/A | N/A | 0 | No | N/A | N/A | N/A | N/A | 0 | No | N/A | N/A | 0 | No | N/A | No | N/A | No | N/A | 0 | 0 | Yes | 5' or greater | Good | No | No | No | No | No | >3' | No | No | No | No | No | No | No | Yes | No | No | No | No | No | No | No | Yes | Yes | No | Yes | No | No | No | No | 06/16/2022 @ 11:36 am
8174 | Glenwood Ave at Glen Ave | -78.646 | 35.8032 | Yes | 5 | Yes | Yes | 5 | Slim Shelter | 4150 | Yes | 5 | Slim Shelter | Concrete Pad | Divider | 0 | Yes | 5 | Concrete | 800 | No | N/A | Yes | 1 | Yes | 5 | 0 | 0 | Yes | 5' or greater | Excellent | No | No | No | No | No | >3' | No | No | No | No | No | No | No | No | No | No | No | No | No | No | No | Yes | No | No | Yes | No | No | No | No | 06/20/2022 @ 08:49 am
8472 | Six Forks Rd at Snelling Rd | -78.6424 | 35.8541 | Yes | 5 | Yes | No | N/A | N/A | 0 | No | N/A | N/A | N/A | N/A | 0 | No | N/A | N/A | 0 | No | N/A | Yes | 3 | No | N/A | 0 | 0 | Yes | 5' or greater | Good | No | No | No | No | No | >3' | Yes | No | No | No | No | No | No | Yes | Yes | Yes | No | No | No | No | No | Yes | Yes | No | Yes | No | No | No | No | 06/16/2022 @ 10:33 am
8175 | Glenwood Ave at Harvey St | -78.6462 | 35.8009 | Yes | 5 | Yes | Yes | 4 | Other | 5419 | Yes | 5 | Concrete standalone | Concrete Pad | No Divider | 1323 | Yes | 5 | Pole-mounted | 424 | No | N/A | Yes | 1 | No | N/A | 0 | 0 | Yes | 3' to 5' | Poor | No | No | No | No | No | >3' | Yes | No | No | No | No | No | No | Yes | Yes | Yes | No | No | No | No | No | Yes | No | No | Yes | No | No | No | No | 06/20/2022 @ 09:45 am
8474 | Six Forks Rd at Cranbrook Rd | -78.6443 | 35.8483 | Yes | 4 | Yes | No | N/A | N/A | 0 | No | N/A | N/A | N/A | N/A | 0 | No | N/A | N/A | 0 | No | N/A | Yes | 5 | No | N/A | 0 | 0 | Yes | 3' to 5' | Excellent | No | Yes | No | No | Yes | >3' | No | Yes | No | No | No | Yes | Yes | Yes | No | No | No | No | No | No | No | No | No | No | Yes | No | No | No | No | 07/13/2022 @ 04:12 am
8180 | Glenwood Ave at W Johnson St | -78.6473 | 35.787 | Yes | 5 | Yes | Yes | 5 | Slim Shelter | 4150 | Yes | 5 | Slim Shelter | Concrete Pad | Divider | 0 | Yes | 4 | Pole-mounted | 424 | No | N/A | Yes | 4 | Yes | 2 | 0 | 0 | Yes | 3' to 5' | Poor | No | No | Yes | Yes | No | >3' | Yes | No | No | No | No | No | No | Yes | Yes | Yes | No | No | No | No | No | Yes | No | No | Yes | No | No | No | No | 06/27/2022 @ 08:18 am
8476 | Old Knight Rd at Knightdale Blvd | -78.4745 | 35.8005 | Yes | 5 | Yes | No | N/A | N/A | 0 | No | N/A | N/A | N/A | N/A | 0 | No | N/A | N/A | 0 | No | N/A | No | N/A | No | N/A | 0 | 0 | No | N/A | N/A | Yes | No | No | Yes | No | <3' | No | No | No | No | No | No | No | No | No | No | No | No | No | No | Yes | No | No | Yes | No | No | No | No | No | 06/28/2022 @ 07:51 am
8477 | Six Forks Rd at Rowan St | -78.6431 | 35.8417 | Yes | 3 | Yes | No | N/A | N/A | 0 | No | N/A | N/A | N/A | N/A | 0 | No | N/A | N/A | 0 | No | N/A | Yes | 1 | No | N/A | 0 | 0 | No | N/A | N/A | No | No | No | No | No | <3' | No | Yes | No | No | No | No | Yes | No | No | No | No | No | No | No | Yes | No | No | No | Yes | No | No | No | No | 06/15/2022 @ 07:56 am
8479 | Main St at 2nd Ave (WB) | -78.4808 | 35.7899 | Yes | 5 | Yes | No | N/A | N/A | 0 | No | N/A | N/A | N/A | N/A | 0 | No | N/A | N/A | 0 | No | N/A | Yes | 1 | Yes | 5 | 0 | 0 | Yes | 3' to 5' | Good | No | No | No | No | No | >3' | No | Yes | No | No | No | No | Yes | Yes | Yes | No | No | No | No | No | No | No | No | Yes | No | No | No | No | No | 06/28/2022 @ 06:50 am
8181 | Edwards Mill Rd at Reedy Creek Rd (Southbound) | -78.7155 | 35.8148 | Yes | 4 | Yes | Yes | 4 | Full Shelter | 4675 | Yes | 4 | Full Shelter | Concrete Pad | No Divider | 0 | Yes | 4 | Concrete | 800 | No | N/A | No | N/A | Yes | 4 | 0 | 0 | Yes | 3' to 5' | Fair | No | No | No | No | No | >3' | Yes | No | No | No | No | Yes | No | Yes | Yes | Yes | No | No | No | No | No | Yes | No | Yes | No | No | No | No | No | 06/28/2022 @ 06:20 am
8481 | Lassiter Mill Rd at Millstream Pl | -78.6499 | 35.8245 | Yes | 4 | Yes | No | N/A | N/A | 0 | No | N/A | N/A | N/A | N/A | 0 | No | N/A | N/A | 0 | No | N/A | Yes | 5 | No | N/A | 0 | 0 | Yes | 3' to 5' | Good | No | Yes | No | No | No | >3' | Yes | Yes | Yes | No | Yes | Yes | Yes | Yes | Yes | Yes | No | No | No | No | No | No | No | No | Yes | No | No | No | No | 07/13/2022 @ 04:33 am
8482 | Lassiter Mill Rd at Scotland St | -78.6512 | 35.8228 | Yes | 2 | Yes | No | N/A | N/A | 0 | No | N/A | N/A | N/A | N/A | 0 | No | N/A | N/A | 0 | No | N/A | Yes | 3 | No | N/A | 0 | 0 | Yes | 3' to 5' | Good | No | No | No | No | No | >3' | Yes | No | Yes | No | Yes | Yes | No | Yes | Yes | Yes | No | No | No | No | No | No | No | No | Yes | No | No | No | No | 07/13/2022 @ 04:39 am
8483 | McKnight Dr at Electric Ave (WB) | -78.4884 | 35.7938 | Yes | 5 | Yes | No | N/A | N/A | 0 | No | N/A | N/A | N/A | N/A | 0 | No | N/A | N/A | 0 | No | N/A | Yes | 5 | Yes | 5 | 0 | 0 | Yes | 3' to 5' | Poor | No | No | No | Yes | No | >3' | No | No | No | No | No | No | Yes | Yes | Yes | No | No | No | No | No | No | No | No | Yes | No | No | No | No | No | 06/28/2022 @ 08:42 am
8484 | St Mary's St at Fairview Rd | -78.6537 | 35.8091 | Yes | 4 | Yes | No | N/A | N/A | 0 | No | N/A | N/A | N/A | N/A | 0 | No | N/A | N/A | 0 | No | N/A | No | N/A | No | N/A | 0 | 0 | Yes | 3' to 5' | Fair | No | No | No | No | No | >3' | Yes | No | No | No | No | No | No | Yes | Yes | No | Yes | Yes | Yes | Yes | Yes | No | No | No | Yes | No | No | No | No | 06/21/2022 @ 12:27 pm
8485 | St Mary's St at Colonial Rd | -78.6543 | 35.806 | Yes | 4 | Yes | No | N/A | N/A | 0 | No | N/A | N/A | N/A | N/A | 0 | No | N/A | N/A | 0 | No | N/A | Yes | 1 | No | N/A | 0 | 0 | Yes | 3' to 5' | Poor | No | No | No | No | No | >3' | No | No | No | No | Yes | No | No | Yes | No | No | No | No | No | No | No | No | No | No | Yes | No | No | No | No | 06/29/2022 @ 01:17 pm
8486 | St Mary's St at Craig St | -78.6538 | 35.8027 | Yes | 4 | Yes | No | N/A | N/A | 0 | No | N/A | N/A | N/A | N/A | 0 | No | N/A | N/A | 0 | No | N/A | Yes | 4 | No | N/A | 0 | 0 | Yes | 3' to 5' | Good | No | No | No | No | No | >3' | No | No | No | No | No | No | No | Yes | No | No | No | No | No | No | No | No | No | No | Yes | No | No | No | No | 07/29/2022 @ 03:30 am
8182 | Glenwood Ave at W Jones St | -78.6475 | 35.783 | Yes | 4 | Yes | No | N/A | N/A | 0 | Yes | 4 | Concrete standalone | Concrete Pad | Divider | 1323 | No | N/A | N/A | 0 | No | N/A | Yes | 3 | No | N/A | 0 | 0 | Yes | 3' to 5' | Good | Yes | No | No | No | No | <3' | No | No | No | No | No | No | No | Yes | Yes | Yes | No | No | No | No | Yes | Yes | No | No | Yes | No | No | No | No | 06/27/2022 @ 10:41 am
8189 | Edwards Mill Rd at Reedy Creek Rd | -78.7143 | 35.8156 | Yes | 4 | Yes | Yes | 4 | Slim Shelter | 4150 | Yes | 4 | Slim Shelter | Concrete Pad | No Divider | 0 | Yes | 4 | Concrete | 800 | No | N/A | No | N/A | Yes | 4 | 0 | 0 | Yes | 5' or greater | Excellent | No | No | No | No | No | >3' | Yes | No | No | No | No | Yes | No | Yes | Yes | Yes | No | No | No | No | No | Yes | No | Yes | No | No | No | No | No | 06/28/2022 @ 06:24 am
8489 | Knightdale Blvd at Mammoth Dr | -78.4966 | 35.7991 | Yes | 5 | Yes | No | N/A | N/A | 0 | No | N/A | N/A | N/A | N/A | 0 | No | N/A | N/A | 0 | No | N/A | Yes | 1 | Yes | 5 | 0 | 0 | Yes | 3' to 5' | Excellent | No | No | No | No | No | >3' | No | No | Yes | No | No | No | No | Yes | Yes | No | No | No | No | No | No | No | No | Yes | No | No | No | No | No | 06/28/2022 @ 09:30 am
8490 | St Mary's St at Clay St | -78.6528 | 35.7925 | Yes | 5 | Yes | No | N/A | N/A | 0 | No | N/A | N/A | N/A | N/A | 0 | No | N/A | N/A | 0 | No | N/A | Yes | 1 | No | N/A | 0 | 0 | Yes | 3' to 5' | Good | No | No | No | No | No | >3' | No | No | No | No | No | No | No | Yes | No | No | No | No | No | No | No | No | No | No | Yes | No | No | No | No | 06/28/2022 @ 06:27 am
8491 | Knightdale Blvd at Shoppes at Miday (Arby's) | -78.5033 | 35.7972 | Yes | 5 | Yes | No | N/A | N/A | 0 | No | N/A | N/A | N/A | N/A | 0 | No | N/A | N/A | 0 | No | N/A | Yes | 1 | Yes | 5 | 0 | 0 | Yes | 3' to 5' | Excellent | No | No | No | No | No | >3' | No | No | No | No | No | No | No | Yes | Yes | No | No | No | No | No | No | No | No | Yes | No | No | No | No | No | 06/28/2022 @ 09:45 am
8195 | Raleigh Blvd at Cantwell Ct | -78.6128 | 35.794 | Yes | 4 | Yes | Yes | 4 | Full Shelter | 4675 | Yes | 4 | Full Shelter | Concrete Pad | Divider | 0 | Yes | 4 | Pole-mounted | 424 | No | N/A | Yes | 4 | Yes | 4 | 0 | 0 | Yes | 3' to 5' | Good | No | No | No | No | No | >3' | No | No | No | No | No | No | No | No | Yes | No | No | No | No | No | No | Yes | No | No | Yes | No | No | No | No | 06/20/2022 @ 08:41 am
8200 | Rock Quarry at Riverbrooke OB | -78.5763 | 35.7426 | Yes | 4 | Yes | No | N/A | N/A | 0 | Yes | 4 | Concrete standalone | Concrete Pad | No Divider | 1323 | No | N/A | N/A | 0 | No | N/A | Yes | 3 | Yes | 5 | 0 | 0 | Yes | 3' to 5' | Good | No | No | No | No | No | >3' | No | Yes | Yes | No | Yes | No | No | Yes | No | No | No | No | No | No | No | Yes | No | Yes | No | No | No | No | No | 07/01/2022 @ 05:07 am
8494 | St Mary's St at North St | -78.6508 | 35.7851 | Yes | 2 | Yes | No | N/A | N/A | 0 | No | N/A | N/A | N/A | N/A | 0 | No | N/A | N/A | 0 | No | N/A | No | N/A | Yes | 1 | 0 | 0 | Yes | 3' to 5' | Fair | No | No | No | No | No | >3' | No | Yes | No | No | No | No | No | Yes | Yes | No | No | No | No | No | No | No | No | No | Yes | No | No | No | No | 06/28/2022 @ 09:02 am
8202 | Rock Quarry at Trassacks OB | -78.5798 | 35.7439 | Yes | 4 | Yes | No | N/A | N/A | 0 | Yes | 4 | Concrete standalone | Concrete Pad | No Divider | 1323 | No | N/A | N/A | 0 | No | N/A | Yes | 3 | Yes | 5 | 0 | 0 | Yes | 3' to 5' | Excellent | No | No | No | No | No | >3' | No | Yes | Yes | No | Yes | No | No | Yes | No | No | No | No | No | No | No | Yes | No | Yes | No | No | No | No | No | 07/01/2022 @ 05:17 am
8207 | Timber Dr at Crabtree Blvd | -78.6123 | 35.8052 | Yes | 4 | Yes | Yes | 4 | Slim Shelter | 4150 | Yes | 4 | Slim Shelter | Concrete Pad | Divider | 0 | Yes | 4 | Concrete | 800 | No | N/A | Yes | 3 | Yes | 3 | 0 | 0 | No | N/A | N/A | No | No | No | No | No | <3' | No | No | No | No | No | No | No | No | No | No | No | No | No | No | Yes | Yes | No | No | Yes | No | No | No | No | 06/20/2022 @ 06:53 am
8497 | E Lane St at Idlewild Ave | -78.6258 | 35.7833 | Yes | 4 | Yes | No | N/A | N/A | 0 | No | N/A | N/A | N/A | N/A | 0 | No | N/A | N/A | 0 | No | N/A | Yes | 1 | No | N/A | 0 | 0 | Yes | 3' to 5' | Good | No | No | No | No | No | >3' | No | No | No | No | No | No | Yes | No | No | No | No | No | No | No | No | No | No | No | Yes | No | No | No | No | 06/28/2022 @ 04:35 am
8498 | Oakwood Ave at Tarboro Rd | -78.6208 | 35.7842 | Yes | 5 | Yes | No | N/A | N/A | 0 | No | N/A | N/A | N/A | N/A | 0 | No | N/A | N/A | 0 | No | N/A | Yes | 3 | No | N/A | 0 | 0 | Yes | 3' to 5' | Good | No | No | No | No | No | >3' | No | No | No | No | Yes | No | No | Yes | No | No | No | No | No | No | No | No | No | No | Yes | No | No | No | No | 06/21/2022 @ 04:00 am
8499 | Oakwood Ave at St Augustine Ave | -78.6189 | 35.7841 | Yes | 4 | Yes | No | N/A | N/A | 0 | No | N/A | N/A | N/A | N/A | 0 | No | N/A | N/A | 0 | No | N/A | Yes | 3 | No | N/A | 0 | 0 | Yes | 5' or greater | Good | No | No | No | No | No | >3' | No | No | No | No | Yes | No | No | Yes | No | No | No | No | No | No | No | No | No | No | Yes | No | No | No | No | 06/21/2022 @ 04:18 am
8208 | Rock Quarry at Sunnybrook OB | -78.5876 | 35.7468 | Yes | 4 | Yes | Yes | 4 | Slim Shelter | 4150 | Yes | 4 | Slim Shelter | Concrete Pad | No Divider | 0 | Yes | 4 | Concrete | 800 | No | N/A | Yes | 5 | Yes | 5 | 0 | 0 | Yes | 3' to 5' | Good | No | No | No | No | No | >3' | Yes | No | No | No | No | Yes | No | Yes | Yes | Yes | No | No | No | No | No | Yes | No | Yes | No | No | No | No | No | 07/01/2022 @ 05:31 am
8212 | Rock Quarry at Compassionate OB | -78.602 | 35.7471 | Yes | 4 | Yes | Yes | 4 | Slim Shelter | 4150 | Yes | 4 | Slim Shelter | Concrete Pad | No Divider | 0 | Yes | 4 | Concrete | 800 | No | N/A | Yes | 3 | Yes | 5 | 0 | 0 | Yes | 5' or greater | Poor | No | No | No | Yes | No | >3' | Yes | No | No | No | No | Yes | No | Yes | Yes | Yes | No | No | No | No | No | Yes | No | Yes | No | No | No | No | No | 07/01/2022 @ 05:50 am
8215 | Edwards Mill Rd at Wade Park Blvd | -78.7266 | 35.8042 | Yes | 5 | Yes | Yes | 5 | Slim Shelter | 4150 | Yes | 5 | Slim Shelter | Concrete Pad | No Divider | 0 | Yes | 5 | Concrete | 800 | No | N/A | Yes | 5 | Yes | 5 | 0 | 0 | Yes | 3' to 5' | Excellent | No | No | No | No | No | >3' | Yes | No | No | Yes | Yes | Yes | Yes | Yes | Yes | Yes | No | No | No | No | No | Yes | No | Yes | No | No | No | No | No | 08/02/2022 @ 03:29 am
8506 | Glascock St at Brighton Rd | -78.6071 | 35.7926 | Yes | 4 | Yes | No | N/A | N/A | 0 | No | N/A | N/A | N/A | N/A | 0 | No | N/A | N/A | 0 | No | N/A | Yes | 1 | No | N/A | 0 | 0 | Yes | 3' to 5' | Good | No | No | No | No | Yes | >3' | No | Yes | No | No | No | No | No | Yes | No | No | No | No | No | No | No | No | No | No | Yes | No | No | No | No | 06/20/2022 @ 05:20 am
8217 | Glascock St at State St | -78.621 | 35.7929 | Yes | 4 | Yes | No | N/A | N/A | 0 | Yes | 4 | Concrete standalone | Concrete Pad | Divider | 1323 | Yes | 4 | Concrete | 800 | No | N/A | Yes | 5 | Yes | 5 | 0 | 0 | Yes | 3' to 5' | Good | No | Yes | No | Yes | No | >3' | No | Yes | No | No | Yes | No | No | Yes | No | No | No | No | No | No | No | Yes | No | No | Yes | No | No | No | No | 06/20/2022 @ 08:17 am
8508 | Rock Quarry Rd at Battle Bridge Rd | -78.5489 | 35.7231 | Yes | 5 | No | No | N/A | N/A | 0 | No | N/A | N/A | N/A | N/A | 0 | Yes | 5 | Pole-mounted | 424 | No | N/A | No | N/A | No | N/A | 0 | 0 | Yes | 3' to 5' | Excellent | No | No | No | No | No | >3' | No | No | No | No | No | No | Yes | Yes | No | No | No | No | No | No | No | No | No | Yes | No | No | No | No | No | 06/27/2022 @ 09:43 am
8221 | Edwards Mill Rd at E Stephen Stroud Way | -78.7267 | 35.8009 | Yes | 4 | Yes | Yes | 5 | Full Shelter | 4675 | Yes | 5 | Full Shelter | Concrete Pad | No Divider | 0 | Yes | 5 | Concrete | 800 | No | N/A | Yes | 5 | Yes | 5 | 0 | 0 | Yes | 5' or greater | Good | No | No | No | No | No | >3' | Yes | Yes | No | No | No | Yes | Yes | Yes | Yes | Yes | No | No | No | No | No | Yes | No | Yes | No | No | No | No | No | 07/21/2022 @ 03:08 am
8222 | Edwards Mill Rd at Cardinal Gibbons HS | -78.727 | 35.8009 | Yes | 4 | Yes | Yes | 5 | Full Shelter | 4675 | Yes | 5 | Full Shelter | Concrete Pad | No Divider | 0 | Yes | 5 | Concrete | 800 | No | N/A | Yes | 4 | Yes | 5 | 0 | 0 | Yes | 3' to 5' | Excellent | No | No | No | Yes | No | >3' | Yes | Yes | Yes | No | Yes | No | Yes | Yes | Yes | Yes | No | No | No | No | No | Yes | No | Yes | No | No | No | No | No | 07/21/2022 @ 03:11 am
8224 | Edwards Mill Rd at Raleigh Orthopaedic | -78.7098 | 35.8217 | Yes | 5 | No | Yes | 4 | Full Shelter | 4675 | Yes | 4 | Full Shelter | Concrete Pad | No Divider | 0 | Yes | 4 | Concrete | 800 | No | N/A | Yes | 4 | Yes | 5 | 0 | 0 | Yes | 3' to 5' | Excellent | No | No | No | No | No | >3' | No | No | No | No | No | No | No | Yes | No | No | No | No | No | No | No | Yes | No | Yes | No | No | No | No | No | 06/28/2022 @ 06:09 am
8513 | Chatham Ln at Stevens Rd | -78.5985 | 35.7869 | Yes | 4 | Yes | No | N/A | N/A | 0 | No | N/A | N/A | N/A | N/A | 0 | No | N/A | N/A | 0 | No | N/A | Yes | 3 | No | N/A | 0 | 0 | No | N/A | N/A | No | No | No | No | No | <3' | No | No | No | No | No | No | No | No | No | No | No | No | No | No | Yes | No | No | No | Yes | No | No | No | No | 06/24/2022 @ 04:06 am
8514 | Chatham Ln at Bertie Dr | -78.599 | 35.7853 | Yes | 4 | Yes | No | N/A | N/A | 0 | No | N/A | N/A | N/A | N/A | 0 | No | N/A | N/A | 0 | No | N/A | Yes | 1 | No | N/A | 0 | 0 | No | N/A | N/A | No | No | No | No | No | <3' | No | No | No | No | No | No | No | No | No | No | No | No | No | No | Yes | No | No | No | Yes | No | No | No | No | 06/24/2022 @ 04:02 am
8228 | Hillsborough St at Glenwood Ave | -78.6485 | 35.7809 | Yes | 4 | Yes | No | N/A | N/A | 0 | Yes | 4 | Concrete standalone | Concrete Pad | No Divider | 1323 | Yes | 5 | Concrete | 800 | No | N/A | Yes | 1 | Yes | 3 | 0 | 0 | Yes | 5' or greater | Fair | No | No | No | No | No | >3' | Yes | No | No | No | No | No | No | Yes | Yes | Yes | No | No | No | No | No | Yes | No | Yes | Yes | No | No | No | No | 06/27/2022 @ 11:17 am
8235 | Hillsborough St at Forest Rd | -78.659 | 35.7848 | Yes | 5 | Yes | Yes | 4 | Slim Shelter | 4150 | Yes | 4 | Slim Shelter | Concrete Pad | Divider | 0 | Yes | 4 | Concrete | 800 | No | N/A | Yes | 4 | Yes | 4 | 0 | 0 | Yes | 3' to 5' | Fair | No | No | No | No | No | >3' | Yes | No | Yes | No | Yes | Yes | Yes | Yes | Yes | Yes | No | No | No | No | No | Yes | No | No | Yes | No | No | No | No | 06/29/2022 @ 04:19 pm
8517 | Oakwood Ave at N King Charles Rd | -78.6114 | 35.7836 | Yes | 4 | Yes | No | N/A | N/A | 0 | No | N/A | N/A | N/A | N/A | 0 | No | N/A | N/A | 0 | No | N/A | Yes | 3 | No | N/A | 0 | 0 | Yes | 5' or greater | Fair | No | No | No | No | No | >3' | No | Yes | No | No | No | No | No | Yes | Yes | No | No | No | No | No | No | No | No | Yes | No | No | No | No | No | 06/21/2022 @ 05:45 am
8240 | Hillsborough St at Brooks Ave | -78.6724 | 35.7888 | Yes | 5 | No | Yes | 5 | Other | 5419 | Yes | 5 | Concrete standalone | Concrete Pad | Divider | 1323 | Yes | 5 | Big Belly | 10142 | No | N/A | Yes | 3 | Yes | 4 | 0 | 0 | Yes | 5' or greater | Good | No | No | No | No | No | >3' | No | No | No | No | No | No | No | Yes | No | No | Yes | No | No | No | No | Yes | Yes | Yes | Yes | Yes | No | No | No | 06/29/2022 @ 08:36 am
8241 | Hillsborough St at Dixie Tr | -78.6757 | 35.7895 | Yes | 5 | Yes | No | N/A | N/A | 0 | Yes | 4 | Concrete standalone | Concrete Pad | Divider | 1323 | Yes | 5 | Big Belly | 10142 | No | N/A | Yes | 4 | Yes | 3 | 0 | 0 | Yes | 5' or greater | Good | No | No | No | No | No | >3' | No | No | No | No | No | No | No | Yes | No | No | No | No | No | No | No | Yes | No | Yes | Yes | No | No | No | No | 06/29/2022 @ 08:24 am
8251 | Lake Boone Tr at Thomas Rd | -78.6828 | 35.8157 | Yes | 5 | Yes | No | N/A | N/A | 0 | Yes | 5 | Concrete standalone | Located on Dirt | No Divider | 1323 | No | N/A | N/A | 0 | No | N/A | Yes | 1 | No | N/A | 0 | 0 | Yes | 3' to 5' | Excellent | No | No | No | No | No | >3' | Yes | Yes | No | No | No | No | Yes | Yes | Yes | Yes | No | No | No | No | No | Yes | No | No | Yes | No | No | No | No | 06/30/2022 @ 09:22 am
8521 | Tarboro Rd at E Lane St | -78.6222 | 35.7835 | Yes | 4 | Yes | No | N/A | N/A | 0 | No | N/A | N/A | N/A | N/A | 0 | Yes | 3 | Concrete | 800 | No | N/A | Yes | 3 | No | N/A | 0 | 0 | Yes | 3' to 5' | Fair | No | No | No | No | No | >3' | No | No | No | No | Yes | No | No | No | No | No | No | No | No | No | No | No | No | No | Yes | No | No | No | No | 06/28/2022 @ 05:16 am
8254 | Rex Hospital (Outbound) | -78.7046 | 35.8169 | Yes | 4 | Yes | Yes | 4 | Full Shelter | 4675 | Yes | 3 | Full Shelter | Concrete Pad | No Divider | 0 | No | N/A | N/A | 0 | No | N/A | Yes | 5 | Yes | 4 | 0 | 0 | Yes | 5' or greater | Excellent | No | No | No | No | No | >3' | No | No | No | No | No | No | No | Yes | Yes | No | No | No | No | No | No | Yes | No | No | Yes | No | No | No | No | 06/28/2022 @ 06:37 am
8523 | Western Blvd at Hunt Dr | -78.6587 | 35.7756 | Yes | 4 | No | No | N/A | N/A | 0 | No | N/A | N/A | N/A | N/A | 0 | No | N/A | N/A | 0 | No | N/A | Yes | 3 | No | N/A | 0 | 0 | Yes | 5' or greater | Excellent | No | No | No | No | No | >3' | No | No | No | No | No | No | No | Yes | No | No | No | No | No | No | No | No | No | Yes | Yes | No | No | No | No | 07/20/2022 @ 04:59 am
8524 | Western Blvd at Ashe Ave | -78.6623 | 35.7777 | Yes | 5 | No | No | N/A | N/A | 0 | No | N/A | N/A | N/A | N/A | 0 | Yes | 4 | Pole-mounted | 424 | No | N/A | Yes | 3 | Yes | 3 | 0 | 0 | Yes | 3' to 5' | Good | No | No | No | No | No | >3' | No | No | Yes | No | Yes | No | Yes | No | No | No | Yes | No | No | No | No | No | No | Yes | Yes | No | No | No | No | 07/20/2022 @ 05:07 am
8263 | Lake Boone Tr at Myron Dr | -78.6936 | 35.8156 | Yes | 5 | Yes | Yes | 5 | Slim Shelter | 4150 | Yes | 5 | Slim Shelter | Concrete Pad | Divider | 0 | Yes | 5 | Concrete | 800 | No | N/A | Yes | 1 | No | N/A | 0 | 0 | Yes | 5' or greater | Excellent | No | No | No | No | No | >3' | No | No | No | No | Yes | No | Yes | Yes | Yes | No | No | No | No | No | No | Yes | No | Yes | No | No | No | No | No | 06/30/2022 @ 09:05 am
8268 | Wade Ave at Ridge Rd (Meredith College) | -78.6872 | 35.8016 | Yes | 1 | No | Yes | 5 | Full Shelter | 4675 | Yes | 5 | Full Shelter | Concrete Pad | Divider | 0 | Yes | 2 | Concrete | 800 | No | N/A | Yes | 1 | Yes | 3 | 0 | 0 | Yes | 5' or greater | Good | No | No | No | No | No | >3' | Yes | Yes | No | No | No | No | No | Yes | Yes | Yes | No | No | No | No | No | Yes | No | No | Yes | No | No | No | No | 07/01/2022 @ 12:21 pm
8528 | Avent Ferry Rd at Varsity Dr | -78.6815 | 35.7751 | Yes | 5 | Yes | No | N/A | N/A | 0 | No | N/A | N/A | N/A | N/A | 0 | No | N/A | N/A | 0 | No | N/A | Yes | 4 | No | N/A | 0 | 0 | Yes | 5' or greater | Poor | No | No | No | No | No | >3' | Yes | No | No | No | No | No | Yes | Yes | Yes | Yes | No | No | No | No | No | No | No | Yes | No | Yes | No | No | No | 07/21/2022 @ 04:20 am
8270 | Dixie Tr at O'Berry St | -78.6764 | 35.7998 | Yes | 4 | Yes | Yes | 4 | Slim Shelter | 4150 | Yes | 4 | Slim Shelter | Concrete Pad | Divider | 0 | Yes | 4 | Concrete | 800 | No | N/A | Yes | 5 | Yes | 4 | 0 | 0 | Yes | 3' to 5' | Excellent | No | No | No | No | No | >3' | No | No | No | No | No | No | No | Yes | No | No | Yes | No | No | No | No | Yes | No | No | Yes | No | No | No | No | 06/29/2022 @ 07:33 am
8530 | Avent Ferry Rd at Brigadoon Dr | -78.6891 | 35.7703 | Yes | 4 | Yes | No | N/A | N/A | 0 | No | N/A | N/A | N/A | N/A | 0 | No | N/A | N/A | 0 | No | N/A | Yes | 4 | No | N/A | 0 | 0 | Yes | 3' to 5' | Fair | No | No | No | No | No | >3' | Yes | No | No | No | No | No | Yes | Yes | No | No | No | No | No | No | No | No | No | No | Yes | Yes | No | No | No | 07/21/2022 @ 03:57 am
8273 | Hillsborough St at Friendly Dr | -78.6764 | 35.7896 | Yes | 5 | No | Yes | 4 | Slim Shelter | 4150 | Yes | 4 | Slim Shelter | Concrete Pad | Divider | 0 | Yes | 5 | Big Belly | 10142 | No | N/A | Yes | 5 | Yes | 5 | 0 | 0 | Yes | 5' or greater | Good | No | No | No | Yes | No | >3' | No | No | Yes | No | Yes | No | Yes | Yes | Yes | Yes | No | No | No | No | No | Yes | No | Yes | Yes | Yes | No | No | No | 07/22/2022 @ 05:05 am
8533 | Gorman St at the Greenway Trail | -78.6945 | 35.7654 | Yes | 4 | Yes | No | N/A | N/A | 0 | No | N/A | N/A | N/A | N/A | 0 | No | N/A | N/A | 0 | No | N/A | Yes | 4 | No | N/A | 0 | 0 | Yes | 5' or greater | Poor | No | No | No | No | No | >3' | Yes | No | No | No | No | No | No | Yes | Yes | Yes | No | No | No | No | No | No | No | No | Yes | No | No | No | No | 06/16/2022 @ 07:44 am
8534 | Gorman St at Walnut Creek Pkwy | -78.6999 | 35.7576 | Yes | 3 | No | No | N/A | N/A | 0 | No | N/A | N/A | N/A | N/A | 0 | No | N/A | N/A | 0 | No | N/A | Yes | 1 | No | N/A | 0 | 0 | No | N/A | N/A | Yes | No | No | No | No | >3' | No | No | No | No | No | No | No | No | No | No | No | No | No | No | No | No | No | No | Yes | No | No | No | No | 06/16/2022 @ 02:12 pm
8535 | Thistledown Dr at Gorman St | -78.6994 | 35.7562 | Yes | 4 | No | No | N/A | N/A | 0 | No | N/A | N/A | N/A | N/A | 0 | No | N/A | N/A | 0 | No | N/A | Yes | 4 | No | N/A | 0 | 0 | Yes | 5' or greater | Good | No | No | No | No | No | >3' | Yes | No | No | No | No | No | No | No | No | No | No | No | No | No | No | No | No | Yes | No | No | No | No | No | 06/16/2022 @ 02:11 pm
8536 | Thistledown Dr at Lethbridge Ct | -78.6956 | 35.755 | No | N/A | N/A | No | N/A | N/A | 0 | No | N/A | N/A | N/A | N/A | 0 | No | N/A | N/A | 0 | No | N/A | Yes | 3 | No | N/A | 0 | 0 | Yes | 5' or greater | Fair | No | No | No | No | Yes | >3' | No | No | No | No | No | No | No | Yes | Yes | No | No | No | No | No | No | No | No | No | Yes | No | No | No | No | 06/16/2022 @ 02:12 pm
8277 | Hillsborough St at NCSU Belltower | -78.6638 | 35.7865 | Yes | 5 | Yes | Yes | 5 | Other | 5419 | Yes | 4 | Concrete standalone | Concrete Pad | No Divider | 1323 | Yes | 4 | Concrete | 800 | No | N/A | Yes | 5 | Yes | 4 | 0 | 0 | Yes | 5' or greater | Good | No | No | No | No | No | >3' | Yes | No | No | No | No | Yes | No | Yes | Yes | Yes | No | No | No | No | No | Yes | Yes | Yes | Yes | Yes | No | No | No | 06/29/2022 @ 08:52 am
8538 | Lineberry Dr at University Woods Rd | -78.6939 | 35.7502 | Yes | 4 | Yes | No | N/A | N/A | 0 | No | N/A | N/A | N/A | N/A | 0 | Yes | 4 | Pole-mounted | 424 | No | N/A | Yes | 3 | No | N/A | 0 | 0 | Yes | 5' or greater | Fair | No | No | No | No | No | >3' | No | No | No | No | No | No | No | Yes | No | No | No | No | No | No | No | No | No | No | Yes | No | No | No | No | 06/16/2022 @ 02:14 pm
8539 | Lineberry Dr at Pauls Penny | -78.6918 | 35.7503 | Yes | 4 | Yes | No | N/A | N/A | 0 | No | N/A | N/A | N/A | N/A | 0 | No | N/A | N/A | 0 | No | N/A | Yes | 3 | No | N/A | 0 | 0 | Yes | 5' or greater | Good | No | No | No | No | No | >3' | No | No | No | No | No | No | No | Yes | No | No | No | No | No | No | No | No | No | No | Yes | No | No | No | No | 06/16/2022 @ 02:11 pm
8540 | Lineberry Dr at Leadenhall Way | -78.6868 | 35.75 | Yes | 4 | Yes | No | N/A | N/A | 0 | No | N/A | N/A | N/A | N/A | 0 | No | N/A | N/A | 0 | No | N/A | Yes | 3 | No | N/A | 0 | 0 | Yes | 5' or greater | Poor | No | No | No | No | No | >3' | No | No | No | No | Yes | No | No | No | No | No | No | No | No | No | No | No | No | No | Yes | No | No | No | No | 06/16/2022 @ 02:12 pm
8541 | Lineberry Dr at Mountain Mist Ct | -78.6844 | 35.7506 | Yes | 4 | Yes | No | N/A | N/A | 0 | No | N/A | N/A | N/A | N/A | 0 | No | N/A | N/A | 0 | No | N/A | Yes | 2 | No | N/A | 0 | 0 | Yes | 5' or greater | Good | No | No | No | No | No | >3' | No | No | No | No | No | No | No | Yes | No | No | No | No | No | No | No | No | No | No | Yes | No | No | No | No | 06/16/2022 @ 02:14 pm
8543 | Sierra Dr at Lake Wheeler Rd | -78.669 | 35.7509 | Yes | 3 | Yes | No | N/A | N/A | 0 | No | N/A | N/A | N/A | N/A | 0 | No | N/A | N/A | 0 | No | N/A | Yes | 3 | No | N/A | 0 | 0 | No | N/A | N/A | No | No | No | Yes | No | <3' | Yes | No | No | No | No | Yes | Yes | No | Yes | Yes | No | No | No | No | Yes | No | No | No | Yes | No | No | No | No | 07/26/2022 @ 04:02 am
8280 | Hillsborough St at Forest Rd | -78.659 | 35.7846 | Yes | 4 | Yes | Yes | 4 | Slim Shelter | 4150 | Yes | 4 | Slim Shelter | Concrete Pad | Divider | 0 | Yes | 4 | Concrete | 800 | No | N/A | Yes | 4 | Yes | 4 | 0 | 0 | Yes | 3' to 5' | Fair | No | No | No | No | No | >3' | Yes | No | Yes | No | Yes | Yes | Yes | Yes | Yes | Yes | No | No | No | No | No | Yes | No | Yes | Yes | No | No | No | No | 06/29/2022 @ 09:09 am
8546 | Sierra Dr at Rabbit Run | -78.6641 | 35.7494 | Yes | 4 | Yes | No | N/A | N/A | 0 | No | N/A | N/A | N/A | N/A | 0 | No | N/A | N/A | 0 | No | N/A | Yes | 5 | No | N/A | 0 | 0 | No | N/A | N/A | No | Yes | No | No | No | <3' | No | No | No | No | No | No | No | Yes | No | No | No | No | No | No | No | No | No | No | Yes | No | No | No | No | 07/26/2022 @ 03:58 am
8548 | Rolesville Town Hall Park & Ride | -78.4712 | 35.9152 | Yes | 5 | Yes | No | N/A | N/A | 0 | No | N/A | N/A | N/A | N/A | 0 | Yes | 4 | Pole-mounted | 424 | No | N/A | Yes | 1 | No | N/A | 0 | 0 | Yes | 3' to 5' | Excellent | No | No | No | No | No | >3' | No | No | No | No | No | No | No | Yes | No | No | No | No | No | No | No | No | No | Yes | No | No | No | No | No | 06/23/2022 @ 08:09 am
8293 | Rock Quarry Rd at Flea Market | -78.6139 | 35.761 | Yes | 4 | Yes | Yes | 4 | Full Shelter | 4675 | Yes | 4 | Full Shelter | Concrete Pad | Divider | 0 | Yes | 4 | Concrete | 800 | No | N/A | Yes | 3 | Yes | 5 | 0 | 0 | Yes | 5' or greater | Excellent | No | No | No | No | No | >3' | Yes | Yes | No | No | No | Yes | Yes | Yes | Yes | Yes | No | No | No | No | No | Yes | No | No | Yes | No | No | No | No | 07/14/2022 @ 04:12 am
8550 | New Bern Ave at Rogers Ln (Aldi) | -78.5472 | 35.7933 | Yes | 5 | Yes | No | N/A | N/A | 0 | No | N/A | N/A | N/A | N/A | 0 | No | N/A | N/A | 0 | No | N/A | Yes | 1 | Yes | 5 | 0 | 0 | Yes | 3' to 5' | Excellent | No | No | No | No | No | >3' | Yes | No | No | No | No | No | No | Yes | Yes | Yes | No | No | No | No | No | No | No | Yes | No | No | No | No | No | 06/28/2022 @ 11:22 am
8551 | New Bern Ave at Raleigh Beach Rd | -78.5526 | 35.7962 | Yes | 5 | Yes | No | N/A | N/A | 0 | No | N/A | N/A | N/A | N/A | 0 | No | N/A | N/A | 0 | No | N/A | No | N/A | No | N/A | 0 | 0 | Yes | 3' to 5' | Good | No | No | No | No | No | <3' | No | No | Yes | No | No | No | Yes | Yes | No | No | No | No | No | No | No | No | No | Yes | No | No | No | No | No | 07/01/2022 @ 10:41 am
8552 | New Bethel Park & Ride | -78.4522 | 35.9164 | Yes | 5 | Yes | No | N/A | N/A | 0 | No | N/A | N/A | N/A | N/A | 0 | Yes | 5 | Pole-mounted | 424 | No | N/A | Yes | 1 | No | N/A | 0 | 0 | Yes | 3' to 5' | Excellent | No | No | No | No | No | >3' | No | No | No | No | No | No | No | Yes | No | No | No | No | No | No | No | No | No | Yes | No | No | No | No | No | 06/23/2022 @ 08:50 am
8553 | White St at Elm St (NB) | -78.5104 | 35.9761 | Yes | 4 | Yes | No | N/A | N/A | 0 | No | N/A | N/A | N/A | N/A | 0 | Yes | 5 | Concrete | 800 | No | N/A | Yes | 5 | Yes | 4 | 0 | 0 | Yes | 5' or greater | Excellent | No | No | No | No | No | >3' | No | No | No | No | No | No | Yes | Yes | No | No | No | No | No | No | No | No | No | No | No | No | No | No | No | 06/23/2022 @ 10:14 am
8554 | Thistledown Dr. at Trailwood Dr. | -78.6946 | 35.7546 | Yes | 4 | Yes | No | N/A | N/A | 0 | No | N/A | N/A | N/A | N/A | 0 | No | N/A | N/A | 0 | No | N/A | Yes | 1 | No | N/A | 0 | 0 | Yes | 5' or greater | Good | No | No | No | No | No | >3' | Yes | No | No | No | No | No | No | Yes | Yes | Yes | No | No | No | No | No | No | No | No | Yes | No | No | No | No | 06/16/2022 @ 02:14 pm
8300 | Sanderford Rd at Rock Quarry Rd | -78.612 | 35.7505 | Yes | 4 | Yes | Yes | 4 | Slim Shelter | 4150 | Yes | 4 | Slim Shelter | Concrete Pad | Divider | 0 | Yes | 4 | Concrete | 800 | No | N/A | Yes | 5 | Yes | 5 | 0 | 0 | Yes | 3' to 5' | Excellent | No | No | No | No | No | >3' | Yes | No | No | No | No | Yes | Yes | Yes | Yes | Yes | No | No | No | No | No | Yes | No | Yes | No | No | No | No | No | 07/14/2022 @ 03:58 am
8304 | Idlewood Village Dr at Sanderford Rd | -78.6125 | 35.739 | Yes | 4 | Yes | Yes | 4 | Full Shelter | 4675 | Yes | 4 | Full Shelter | Concrete Pad | Divider | 0 | Yes | 4 | Concrete | 800 | No | N/A | Yes | 3 | Yes | 4 | 0 | 0 | Yes | 3' to 5' | Fair | No | No | No | Yes | No | >3' | No | No | No | No | No | No | No | Yes | No | No | Yes | No | No | No | No | Yes | No | No | Yes | No | No | No | No | 07/14/2022 @ 03:41 am
8557 | Gorman St at Shire Ln | -78.6955 | 35.7623 | Yes | 3 | No | No | N/A | N/A | 0 | No | N/A | N/A | N/A | N/A | 0 | No | N/A | N/A | 0 | No | N/A | Yes | 4 | No | N/A | 0 | 0 | No | N/A | N/A | No | No | No | No | No | >3' | No | No | No | No | No | No | No | No | No | No | No | No | No | No | No | No | No | Yes | No | No | No | No | No | 06/16/2022 @ 07:44 am
8558 | Gorman St at the Greenway Trail | -78.6942 | 35.7653 | Yes | 4 | No | No | N/A | N/A | 0 | No | N/A | N/A | N/A | N/A | 0 | No | N/A | N/A | 0 | No | N/A | Yes | 3 | No | N/A | 0 | 0 | Yes | 5' or greater | Good | Yes | No | No | No | No | >3' | Yes | No | No | No | No | No | No | No | Yes | Yes | No | No | No | No | No | No | No | Yes | No | No | No | No | No | 06/16/2022 @ 07:44 am
8559 | S Boylan Ave at Dorothea Dr | -78.6525 | 35.7718 | Yes | 4 | Yes | No | N/A | N/A | 0 | No | N/A | N/A | N/A | N/A | 0 | No | N/A | N/A | 0 | No | N/A | Yes | 5 | No | N/A | 0 | 0 | Yes | 3' to 5' | Fair | No | Yes | No | No | No | >3' | No | Yes | No | No | No | No | Yes | Yes | Yes | No | No | No | No | No | No | No | No | No | Yes | No | No | No | No | 07/20/2022 @ 04:44 am
8560 | White St at Wait Ave | -78.5095 | 35.9787 | Yes | 5 | Yes | No | N/A | N/A | 0 | No | N/A | N/A | N/A | N/A | 0 | No | N/A | N/A | 0 | No | N/A | Yes | 5 | No | N/A | 0 | 0 | Yes | 3' to 5' | Poor | No | Yes | No | No | Yes | >3' | No | No | Yes | No | Yes | No | No | Yes | No | No | No | No | No | No | No | No | No | Yes | No | No | No | No | No | 08/03/2022 @ 03:22 am
8312 | Dandridge Dr at Newcombe Rd | -78.6226 | 35.7495 | Yes | 4 | Yes | No | N/A | N/A | 0 | Yes | 4 | Concrete standalone | Concrete Pad | No Divider | 1323 | Yes | 4 | Concrete | 800 | No | N/A | Yes | 4 | Yes | 4 | 0 | 0 | Yes | 3' to 5' | Poor | No | No | No | Yes | No | >3' | No | Yes | No | No | No | No | Yes | Yes | No | No | Yes | No | No | No | No | Yes | No | No | Yes | No | No | No | No | 07/08/2022 @ 02:50 am
8562 | Avent Ferry Rd at Brigadoon Dr | -78.687 | 35.7711 | Yes | 4 | Yes | No | N/A | N/A | 0 | No | N/A | N/A | N/A | N/A | 0 | No | N/A | N/A | 0 | No | N/A | Yes | 3 | No | N/A | 0 | 0 | Yes | 3' to 5' | Good | No | No | No | No | No | >3' | No | No | Yes | No | Yes | No | No | No | No | No | No | No | No | No | No | No | No | No | Yes | Yes | No | No | No | 07/21/2022 @ 04:01 am
8563 | North Ave at N Main St | -78.5102 | 35.9814 | Yes | 5 | Yes | No | N/A | N/A | 0 | No | N/A | N/A | N/A | N/A | 0 | No | N/A | N/A | 0 | No | N/A | No | N/A | No | N/A | 0 | 0 | Yes | 3' to 5' | Poor | No | No | No | No | No | >3' | No | No | No | Yes | Yes | Yes | Yes | Yes | Yes | Yes | No | No | No | No | No | No | No | No | No | No | No | No | No | 07/01/2022 @ 06:02 am
8314 | Cross Link Rd at Merrick St | -78.6142 | 35.754 | Yes | 4 | Yes | Yes | 4 | Slim Shelter | 4150 | Yes | 4 | Slim Shelter | Concrete Pad | No Divider | 0 | Yes | 4 | Concrete | 800 | No | N/A | Yes | 4 | Yes | 4 | 0 | 0 | Yes | 3' to 5' | Excellent | No | No | No | No | No | >3' | No | No | No | No | No | No | No | Yes | No | No | No | No | No | No | No | Yes | No | No | Yes | No | No | No | No | 06/16/2022 @ 06:59 am
8315 | Rock Quarry Rd at Proctor St | -78.6123 | 35.7551 | Yes | 5 | Yes | Yes | 5 | Slim Shelter | 4150 | Yes | 5 | Slim Shelter | Concrete Pad | Divider | 0 | Yes | 5 | Pole-mounted | 424 | Yes | 5 | Yes | 5 | Yes | 5 | 0 | 0 | Yes | 3' to 5' | Excellent | No | No | No | No | No | >3' | Yes | No | No | No | No | Yes | Yes | Yes | Yes | Yes | No | No | No | No | No | Yes | No | No | Yes | No | No | No | No | 07/29/2022 @ 04:33 am
8316 | Rock Quarry Rd Opposite Watson's Flea Market | -78.6136 | 35.7611 | Yes | 4 | Yes | Yes | 4 | Full Shelter | 4675 | Yes | 3 | Full Shelter | Concrete Pad | No Divider | 0 | Yes | 4 | Concrete | 800 | No | N/A | Yes | 1 | Yes | 4 | 0 | 0 | Yes | 3' to 5' | Fair | No | No | No | No | No | >3' | Yes | Yes | Yes | No | Yes | No | No | Yes | Yes | Yes | No | No | No | No | No | Yes | No | No | Yes | No | No | No | No | 06/14/2022 @ 06:55 am
8567 | Morrill Dr at Cates Ave (Inbound) | -78.6708 | 35.7828 | Yes | 5 | No | No | N/A | N/A | 0 | No | N/A | N/A | N/A | N/A | 0 | Yes | 5 | Concrete | 800 | No | N/A | Yes | 5 | Yes | 4 | 0 | 0 | Yes | 5' or greater | Good | No | No | No | Yes | No | >3' | No | No | Yes | No | Yes | No | Yes | Yes | Yes | Yes | No | No | No | No | No | No | No | No | Yes | Yes | No | No | No | 07/22/2022 @ 04:02 am
8326 | Garner Rd at Raleigh Pines Dr (SB) | -78.6296 | 35.7386 | Yes | 5 | Yes | Yes | 4 | Slim Shelter | 4150 | Yes | 4 | Slim Shelter | Concrete Pad | No Divider | 0 | Yes | 4 | Concrete | 800 | No | N/A | Yes | 5 | Yes | 5 | 0 | 0 | Yes | 3' to 5' | Excellent | No | No | No | No | No | >3' | No | No | No | No | No | No | No | Yes | No | No | No | No | No | No | No | Yes | No | Yes | No | No | No | No | No | 06/27/2022 @ 06:09 am
8569 | Western Blvd at Hunt Dr | -78.6564 | 35.7746 | Yes | 4 | Yes | No | N/A | N/A | 0 | No | N/A | N/A | N/A | N/A | 0 | No | N/A | N/A | 0 | No | N/A | Yes | 5 | No | N/A | 0 | 0 | Yes | 5' or greater | Good | No | No | No | No | No | >3' | Yes | No | No | No | No | Yes | Yes | Yes | Yes | Yes | No | No | No | No | Yes | No | No | Yes | Yes | No | No | No | No | 07/20/2022 @ 05:22 am
8570 | South St at Florence St | -78.6503 | 35.7725 | Yes | 3 | Yes | No | N/A | N/A | 0 | No | N/A | N/A | N/A | N/A | 0 | Yes | 4 | Pole-mounted | 424 | No | N/A | Yes | 5 | No | N/A | 0 | 0 | Yes | 3' to 5' | Excellent | No | No | No | No | No | >3' | Yes | Yes | Yes | No | Yes | Yes | No | Yes | Yes | Yes | No | No | No | No | No | No | No | No | Yes | No | No | No | No | 07/20/2022 @ 04:30 am
8571 | Peace St at Seaboard Station Dr | -78.6392 | 35.7882 | Yes | 5 | Yes | No | N/A | N/A | 0 | No | N/A | N/A | N/A | N/A | 0 | No | N/A | N/A | 0 | No | N/A | Yes | 4 | Yes | 1 | 0 | 0 | Yes | 3' to 5' | Poor | No | No | No | Yes | No | >3' | Yes | No | Yes | No | Yes | Yes | Yes | Yes | Yes | Yes | No | No | No | No | No | No | No | Yes | No | No | No | No | No | 07/20/2022 @ 03:17 am
8332 | Avent Ferry Rd at Centennial | -78.6784 | 35.7774 | Yes | 5 | Yes | Yes | 5 | Full Shelter | 4675 | Yes | 5 | Full Shelter | Concrete Pad | Divider | 0 | Yes | 5 | Concrete | 800 | No | N/A | Yes | 3 | Yes | 5 | 0 | 0 | Yes | 5' or greater | Fair | No | No | No | No | No | >3' | Yes | No | No | No | No | Yes | Yes | Yes | Yes | Yes | No | No | No | No | No | Yes | No | No | Yes | Yes | No | No | No | 07/21/2022 @ 04:33 am
8344 | Bennett St at Glascock St | -78.618 | 35.7932 | Yes | 4 | Yes | No | N/A | N/A | 0 | Yes | 4 | Concrete standalone | Concrete Pad | Divider | 1323 | Yes | 4 | Concrete | 800 | No | N/A | Yes | 4 | Yes | 4 | 0 | 0 | Yes | 3' to 5' | Good | No | No | No | No | No | >3' | No | No | No | No | No | No | No | Yes | No | No | No | No | No | No | No | Yes | No | No | Yes | No | No | No | No | 06/20/2022 @ 08:04 am
8575 | Stadium Dr at Wake Forest High School | -78.516 | 35.9834 | Yes | 5 | Yes | No | N/A | N/A | 0 | No | N/A | N/A | N/A | N/A | 0 | No | N/A | N/A | 0 | No | N/A | Yes | 1 | Yes | 1 | 0 | 0 | Yes | 3' to 5' | Good | No | No | No | No | No | >3' | Yes | No | No | No | No | Yes | Yes | Yes | Yes | Yes | No | No | No | No | No | No | No | No | No | No | No | No | No | 07/01/2022 @ 07:26 am
8576 | Bellwood Dr at Cameron St | -78.6573 | 35.7908 | Yes | 4 | Yes | No | N/A | N/A | 0 | No | N/A | N/A | N/A | N/A | 0 | No | N/A | N/A | 0 | No | N/A | Yes | 4 | Yes | 5 | 0 | 0 | Yes | 3' to 5' | Excellent | No | No | No | No | No | >3' | No | No | Yes | No | Yes | No | Yes | Yes | Yes | No | No | No | No | No | No | No | No | No | Yes | No | No | No | No | 07/28/2022 @ 04:46 am
8346 | Poole Dr at Aversboro Rd | -78.6161 | 35.6953 | Yes | 4 | Yes | Yes | 4 | Slim Shelter | 4150 | Yes | 4 | Slim Shelter | Concrete Pad | No Divider | 0 | Yes | 4 | Concrete | 800 | No | N/A | Yes | 5 | Yes | 5 | 0 | 0 | Yes | 3' to 5' | Excellent | No | No | No | No | No | >3' | No | Yes | No | No | No | No | No | Yes | No | No | No | No | No | No | No | Yes | No | Yes | No | No | No | No | No | 06/30/2022 @ 04:05 am
8352 | Glenwood Ave at Oberlin Rd | -78.6602 | 35.8166 | Yes | 4 | Yes | Yes | 4 | Slim Shelter | 4150 | Yes | 4 | Slim Shelter | Concrete Pad | Divider | 0 | Yes | 4 | Pole-mounted | 424 | No | N/A | Yes | 3 | Yes | 5 | 0 | 0 | Yes | 3' to 5' | Excellent | No | No | No | No | No | >3' | Yes | No | No | No | No | Yes | Yes | Yes | Yes | Yes | No | No | No | No | No | Yes | No | No | Yes | No | No | No | No | 07/13/2022 @ 05:41 am
8579 | Stadium Dr at McDowell Dr (WB) | -78.5204 | 35.9857 | Yes | 5 | Yes | No | N/A | N/A | 0 | No | N/A | N/A | N/A | N/A | 0 | No | N/A | N/A | 0 | No | N/A | Yes | 1 | No | N/A | 0 | 0 | Yes | 3' to 5' | Excellent | No | No | No | No | No | >3' | No | No | No | No | No | No | No | Yes | Yes | No | No | No | No | No | No | No | No | No | No | No | No | No | No | 07/01/2022 @ 07:44 am
8580 | Stadium Dr at Whistling Swan Dr | -78.5234 | 35.9882 | Yes | 5 | Yes | No | N/A | N/A | 0 | No | N/A | N/A | N/A | N/A | 0 | No | N/A | N/A | 0 | No | N/A | Yes | 1 | No | N/A | 0 | 0 | Yes | 3' to 5' | Excellent | No | No | No | No | No | >3' | No | No | No | No | No | No | Yes | Yes | Yes | No | No | No | No | No | No | No | No | No | No | No | No | No | No | 07/01/2022 @ 08:28 am
8354 | Glenwood at Women's Club Dr | -78.6667 | 35.8306 | Yes | 4 | Yes | Yes | 5 | None |  | Yes | 5 | Slim Shelter | Concrete Pad | Divider | 0 | Yes | 5 | Concrete | 800 | No | N/A | No | N/A | Yes | 5 | 0 | 0 | Yes | 3' to 5' | Excellent | No | No | No | No | No | >3' | Yes | Yes | No | No | No | No | No | Yes | Yes | Yes | No | No | No | No | No | Yes | No | No | Yes | No | No | No | No | 06/21/2022 @ 09:39 am
8582 | Wake Forest Crossing Shopping Center | -78.5297 | 35.9891 | Yes | 5 | Yes | No | N/A | N/A | 0 | No | N/A | N/A | N/A | N/A | 0 | No | N/A | N/A | 0 | No | N/A | Yes | 1 | No | N/A | 0 | 0 | Yes | 3' to 5' | Good | No | No | No | No | No | >3' | No | No | No | No | No | No | No | Yes | Yes | No | No | No | No | No | No | No | No | No | No | No | No | No | No | 06/24/2022 @ 10:05 am
8583 | Wake Forest Crossing at Lowes Foods (SB) | -78.5338 | 35.9861 | Yes | 5 | Yes | No | N/A | N/A | 0 | No | N/A | N/A | N/A | N/A | 0 | No | N/A | N/A | 0 | No | N/A | Yes | 1 | No | N/A | 0 | 0 | Yes | 3' to 5' | Excellent | Yes | No | No | Yes | No | >3' | No | No | No | No | No | No | No | Yes | Yes | No | No | No | No | No | No | No | No | No | No | No | No | No | No | 06/24/2022 @ 09:53 am
8584 | Hillsborough St at Shepherd St | -78.679 | 35.7904 | Yes | 5 | Yes | No | N/A | N/A | 0 | No | N/A | N/A | N/A | N/A | 0 | Yes | 5 | Concrete | 800 | Yes | 5 | Yes | 5 | Yes | 4 | 0 | 0 | Yes | 5' or greater | Excellent | No | Yes | No | No | No | >3' | No | No | No | No | No | No | No | Yes | No | No | No | No | No | No | No | No | No | Yes | Yes | Yes | No | No | No | 06/29/2022 @ 08:31 am
8585 | Hillsborough St at Furches St | -78.6822 | 35.7923 | Yes | 5 | No | No | N/A | N/A | 0 | No | N/A | N/A | N/A | N/A | 0 | No | N/A | N/A | 0 | No | N/A | Yes | 5 | No | N/A | 0 | 0 | Yes | 3' to 5' | Good | No | No | No | No | No | >3' | No | No | No | No | No | No | No | Yes | No | No | No | No | No | No | No | No | No | Yes | Yes | Yes | No | No | No | 07/22/2022 @ 04:47 am
8586 | Hillsborough St at Faircloth St | -78.6842 | 35.7934 | Yes | 5 | Yes | No | N/A | N/A | 0 | No | N/A | N/A | N/A | N/A | 0 | No | N/A | N/A | 0 | No | N/A | Yes | 5 | No | N/A | 0 | 0 | Yes | 3' to 5' | Good | No | No | No | No | No | >3' | Yes | No | No | No | No | Yes | Yes | Yes | Yes | Yes | No | No | No | No | No | No | No | Yes | Yes | No | No | No | No | 07/22/2022 @ 04:40 am
8587 | Hillsborough St at Meredith College | -78.6884 | 35.7944 | Yes | 5 | Yes | No | N/A | N/A | 0 | No | N/A | N/A | N/A | N/A | 0 | Yes | 5 | Pole-mounted | 424 | No | N/A | Yes | 1 | No | N/A | 0 | 0 | No | N/A | N/A | No | No | No | No | Yes | <3' | Yes | No | No | No | No | No | No | No | Yes | Yes | No | No | No | No | Yes | No | No | Yes | Yes | Yes | No | No | No | 07/01/2022 @ 09:58 am
8355 | Crabtree Valley Mall | -78.6781 | 35.8381 | Yes | 5 | Yes | No | N/A | N/A | 0 | Yes | 5 | Concrete standalone | Concrete Pad | No Divider | 1323 | Yes | 5 | Concrete | 800 | No | N/A | Yes | 5 | Yes | 5 | 0 | 0 | Yes | 5' or greater | Excellent | No | No | No | No | No | >3' | No | No | Yes | No | No | No | No | Yes | Yes | No | No | No | No | No | No | Yes | No | No | Yes | No | No | No | No | 06/24/2022 @ 09:45 am
8589 | Method Rd at Richward Pl | -78.6937 | 35.7935 | Yes | 5 | Yes | No | N/A | N/A | 0 | No | N/A | N/A | N/A | N/A | 0 | Yes | 5 | Pole-mounted | 424 | No | N/A | Yes | 1 | No | N/A | 0 | 0 | Yes | 3' to 5' | Good | No | No | No | No | No | >3' | No | No | No | No | No | No | No | Yes | Yes | No | No | No | No | No | No | No | No | No | Yes | No | No | No | No | 07/01/2022 @ 09:31 am
8590 | Wake Union Church Rd at Kearney Rd | -78.5416 | 35.9824 | Yes | 5 | Yes | No | N/A | N/A | 0 | No | N/A | N/A | N/A | N/A | 0 | No | N/A | N/A | 0 | No | N/A | Yes | 1 | No | N/A | 0 | 0 | Yes | 3' to 5' | Good | No | No | No | No | No | >3' | No | No | No | No | No | No | No | No | No | No | No | No | No | No | No | No | No | No | No | No | No | No | No | 06/24/2022 @ 09:15 am
8359 | Glenwood Ave at Carolina Corporate | -78.6924 | 35.8493 | Yes | 4 | Yes | Yes | 5 | Full Shelter | 4675 | Yes | 5 | Full Shelter | Concrete Pad | Divider | 0 | Yes | 4 | Pole-mounted | 424 | No | N/A | No | N/A | Yes | 5 | 0 | 0 | Yes | 3' to 5' | Good | No | No | No | No | No | >3' | No | No | No | No | No | No | No | Yes | No | No | No | No | No | No | No | Yes | No | No | Yes | No | No | No | No | 06/23/2022 @ 10:00 am
8362 | Glenwood Ave at Deblyn Ave | -78.6988 | 35.8538 | Yes | 5 | Yes | Yes | 3 | Full Shelter | 4675 | Yes | 3 | Full Shelter | Concrete Pad | Divider | 0 | Yes | 5 | Pole-mounted | 424 | No | N/A | Yes | 1 | Yes | 4 | 0 | 0 | Yes | 3' to 5' | Excellent | No | No | No | No | No | >3' | Yes | Yes | No | No | No | No | No | Yes | No | No | No | No | No | No | No | Yes | Yes | No | Yes | No | No | No | No | 06/30/2022 @ 01:14 pm
8366 | Townridge Shopping Center | -78.7071 | 35.8599 | Yes | 5 | No | Yes | 5 | Slim Shelter | 4150 | Yes | 5 | Slim Shelter | Concrete Pad | Divider | 0 | Yes | 5 | Concrete | 800 | No | N/A | Yes | 1 | Yes | 4 | 0 | 0 | No | N/A | N/A | No | No | No | No | No | <3' | No | No | No | No | No | No | No | Yes | No | No | No | No | No | No | No | Yes | No | Yes | No | No | No | No | No | 06/30/2022 @ 10:51 am
8369 | Duraleigh Rd at Delta Lake Dr | -78.7123 | 35.8563 | Yes | 4 | Yes | Yes | 5 | Slim Shelter | 4150 | Yes | 4 | Slim Shelter | Concrete Pad | Divider | 0 | Yes | 5 | Concrete | 800 | No | N/A | Yes | 1 | Yes | 5 | 0 | 0 | Yes | 3' to 5' | Excellent | No | No | No | No | No | >3' | Yes | No | No | No | No | No | Yes | Yes | Yes | Yes | No | No | No | No | No | Yes | No | Yes | No | No | No | No | No | 06/30/2022 @ 09:41 am
8370 | Deep Hollow Dr at St Giles St | -78.7077 | 35.8528 | Yes | 5 | Yes | No | N/A | N/A | 0 | Yes | 3 | Concrete standalone | Located on Dirt | No Divider | 1323 | Yes | 1 | Pole-mounted | 424 | No | N/A | No | N/A | No | N/A | 0 | 0 | Yes | 3' to 5' | Good | No | No | No | No | No | >3' | No | No | No | No | No | No | No | Yes | No | No | No | No | No | No | No | Yes | No | No | Yes | No | No | No | No | 06/30/2022 @ 10:28 am
8596 | Gorman St at Lexington Dr | -78.687 | 35.786 | Yes | 5 | Yes | No | N/A | N/A | 0 | No | N/A | N/A | N/A | N/A | 0 | Yes | 5 | Concrete | 800 | No | N/A | Yes | 5 | Yes | 1 | 0 | 0 | Yes | 3' to 5' | Good | Yes | No | No | No | No | >3' | Yes | No | No | No | No | Yes | Yes | Yes | Yes | Yes | No | No | No | No | No | No | No | No | Yes | No | No | No | No | 07/22/2022 @ 04:14 am
8597 | Hillsborough St at Turner St | -78.6823 | 35.7922 | Yes | 5 | No | No | N/A | N/A | 0 | No | N/A | N/A | N/A | N/A | 0 | Yes | 5 | Concrete | 800 | No | N/A | Yes | 5 | No | N/A | 0 | 0 | Yes | 3' to 5' | Good | No | No | No | No | No | >3' | No | No | No | No | No | No | No | Yes | Yes | No | No | No | No | No | No | No | No | Yes | Yes | Yes | No | No | No | 07/22/2022 @ 04:44 am
8371 | St Giles St at Deep Hollow Dr | -78.7062 | 35.8546 | Yes | 4 | Yes | Yes | 4 | Slim Shelter | 4150 | Yes | 5 | Slim Shelter | Concrete Pad | Divider | 0 | Yes | 4 | Concrete | 800 | No | N/A | Yes | 1 | Yes | 4 | 0 | 0 | Yes | 3' to 5' | Good | No | No | Yes | No | No | >3' | No | No | No | No | No | No | No | Yes | No | No | No | No | No | No | No | Yes | No | No | Yes | No | No | No | No | 06/30/2022 @ 10:49 am
8599 | Retail Dr at Durham Rd / NC 98 (SB) | -78.5435 | 35.9766 | Yes | 5 | Yes | No | N/A | N/A | 0 | No | N/A | N/A | N/A | N/A | 0 | No | N/A | N/A | 0 | No | N/A | Yes | 1 | No | N/A | 0 | 0 | Yes | 3' to 5' | Excellent | No | No | No | No | No | >3' | No | No | No | No | No | No | Yes | Yes | Yes | No | No | No | No | No | No | No | No | No | No | No | No | No | No | 06/24/2022 @ 08:49 am
8600 | Retail Dr at Target (SB) | -78.5423 | 35.9726 | Yes | 5 | Yes | No | N/A | N/A | 0 | No | N/A | N/A | N/A | N/A | 0 | No | N/A | N/A | 0 | No | N/A | Yes | 1 | No | N/A | 0 | 0 | Yes | 3' to 5' | Excellent | No | No | No | No | No | >3' | No | No | No | No | No | No | No | Yes | No | No | No | No | No | No | No | No | No | No | No | No | No | No | No | 06/24/2022 @ 06:03 am
8601 | Method Rd at Ligon St | -78.6939 | 35.7893 | Yes | 5 | Yes | No | N/A | N/A | 0 | No | N/A | N/A | N/A | N/A | 0 | No | N/A | N/A | 0 | No | N/A | Yes | 1 | Yes | 4 | 0 | 0 | Yes | 3' to 5' | Fair | No | No | No | No | No | >3' | No | No | No | No | No | Yes | No | Yes | Yes | No | No | No | No | No | No | No | No | No | Yes | No | No | No | No | 07/01/2022 @ 08:54 am
8602 | Retail Dr at Capital Plaza (NB) | -78.5416 | 35.9706 | Yes | 5 | Yes | No | N/A | N/A | 0 | No | N/A | N/A | N/A | N/A | 0 | No | N/A | N/A | 0 | No | N/A | Yes | 1 | No | N/A | 0 | 0 | Yes | 3' to 5' | Excellent | No | No | No | No | No | >3' | No | Yes | No | No | No | No | No | Yes | No | No | No | No | No | No | No | No | No | No | No | No | No | No | No | 06/24/2022 @ 06:15 am
8603 | Retail Dr South | -78.5435 | 35.9673 | Yes | 5 | Yes | No | N/A | N/A | 0 | No | N/A | N/A | N/A | N/A | 0 | No | N/A | N/A | 0 | No | N/A | Yes | 1 | No | N/A | 0 | 0 | Yes | 3' to 5' | Fair | No | No | No | No | No | >3' | No | No | No | No | No | No | No | Yes | No | No | No | No | No | No | No | No | No | No | No | No | No | No | No | 06/24/2022 @ 06:40 am
8604 | Forest Pines Dr at Beestone Ln (SB) | -78.5467 | 35.9603 | Yes | 5 | Yes | No | N/A | N/A | 0 | No | N/A | N/A | N/A | N/A | 0 | No | N/A | N/A | 0 | No | N/A | Yes | 1 | No | N/A | 0 | 0 | Yes | 3' to 5' | Excellent | No | No | No | No | No | >3' | No | No | No | No | No | No | No | Yes | No | No | No | No | No | No | No | No | No | No | No | No | No | No | No | 06/24/2022 @ 08:05 am
8605 | Forest Pines Dr at North Forest Pines Elementary | -78.5453 | 35.9546 | Yes | 5 | Yes | No | N/A | N/A | 0 | No | N/A | N/A | N/A | N/A | 0 | No | N/A | N/A | 0 | No | N/A | Yes | 1 | No | N/A | 0 | 0 | Yes | 3' to 5' | Fair | No | No | No | No | No | >3' | No | No | No | Yes | No | No | Yes | Yes | Yes | No | No | No | No | No | No | No | No | No | No | No | No | No | No | 06/24/2022 @ 07:55 am
8606 | Forest Pines Dr at Rex Hospital North (SB) | -78.5452 | 35.9477 | Yes | 5 | Yes | No | N/A | N/A | 0 | No | N/A | N/A | N/A | N/A | 0 | No | N/A | N/A | 0 | No | N/A | Yes | 1 | No | N/A | 0 | 0 | Yes | 3' to 5' | Fair | No | No | No | No | No | >3' | No | No | No | No | No | No | No | Yes | No | No | No | No | No | No | No | No | No | No | No | No | No | No | No | 06/24/2022 @ 07:30 am
8607 | S Main St at Wake Dr | -78.5351 | 35.9477 | Yes | 5 | Yes | No | N/A | N/A | 0 | No | N/A | N/A | N/A | N/A | 0 | No | N/A | N/A | 0 | No | N/A | No | N/A | No | N/A | 0 | 0 | Yes | 3' to 5' | Good | Yes | No | No | No | No | >3' | No | No | No | No | No | No | No | Yes | No | No | No | No | No | No | No | No | No | No | No | No | No | No | No | 06/24/2022 @ 06:54 am
8373 | Glenwood Ave Service Rd at Oak Park | -78.7018 | 35.8553 | Yes | 4 | Yes | Yes | 4 | Full Shelter | 4675 | Yes | 3 | Full Shelter | Concrete Pad | Divider | 0 | Yes | 5 | Concrete | 800 | No | N/A | No | N/A | Yes | 4 | 0 | 0 | Yes | 5' or greater | Excellent | No | No | No | No | No | >3' | No | No | No | No | Yes | No | Yes | Yes | No | No | No | No | No | No | No | Yes | No | No | Yes | No | No | No | No | 06/24/2022 @ 07:04 am
8609 | S Main St at Ligon Mill Rd (EB) | -78.5312 | 35.9496 | Yes | 5 | Yes | No | N/A | N/A | 0 | No | N/A | N/A | N/A | N/A | 0 | No | N/A | N/A | 0 | No | N/A | No | N/A | No | N/A | 0 | 0 | Yes | 3' to 5' | Good | Yes | No | No | No | No | >3' | Yes | No | No | No | No | No | No | Yes | Yes | Yes | No | No | No | No | No | No | No | No | No | No | No | No | No | 06/23/2022 @ 05:36 am
8610 | Peace St at West St | -78.6443 | 35.7885 | Yes | 4 | Yes | No | N/A | N/A | 0 | No | N/A | N/A | N/A | N/A | 0 | No | N/A | N/A | 0 | Yes | 5 | Yes | 5 | Yes | 5 | 0 | 0 | Yes | 5' or greater | Excellent | No | No | No | Yes | No | >3' | Yes | No | No | No | No | Yes | Yes | Yes | Yes | Yes | No | No | No | No | No | No | No | Yes | No | No | No | No | No | 07/20/2022 @ 03:09 am
8611 | S Main St at Rodgers Rd (The Factory) | -78.5271 | 35.9531 | Yes | 5 | Yes | No | N/A | N/A | 0 | No | N/A | N/A | N/A | N/A | 0 | No | N/A | N/A | 0 | No | N/A | No | N/A | No | N/A | 0 | 0 | Yes | 3' to 5' | Excellent | No | No | No | Yes | No | >3' | Yes | No | Yes | No | No | No | No | Yes | Yes | Yes | No | No | No | No | No | No | No | No | No | No | No | No | No | 06/23/2022 @ 05:57 am
8612 | St Mary's St at Hillsborough St | -78.6506 | 35.7815 | Yes | 5 | Yes | No | N/A | N/A | 0 | No | N/A | N/A | N/A | N/A | 0 | Yes | 5 | Concrete | 800 | No | N/A | Yes | 1 | No | N/A | 0 | 0 | Yes | 3' to 5' | Good | No | No | No | No | No | >3' | Yes | Yes | No | No | Yes | No | Yes | Yes | Yes | Yes | No | No | No | No | No | No | No | No | Yes | No | No | No | No | 06/27/2022 @ 12:17 pm
8614 | New Bern Ave at S Swain St | -78.6291 | 35.78 | Yes | 5 | No | No | N/A | N/A | 0 | No | N/A | N/A | N/A | N/A | 0 | Yes | 3 | Pole-mounted | 424 | No | N/A | Yes | 1 | No | N/A | 0 | 0 | Yes | 3' to 5' | Fair | No | No | No | No | No | >3' | No | No | No | No | Yes | No | No | Yes | Yes | Yes | No | No | No | No | No | No | No | Yes | No | No | No | No | No | 06/23/2022 @ 08:05 am
8376 | Glenwood Ave at Fairhill Dr | -78.6969 | 35.8521 | Yes | 5 | Yes | No | N/A | N/A | 0 | Yes | 3 | Concrete standalone | Concrete Pad | No Divider | 1323 | No | N/A | N/A | 0 | No | N/A | Yes | 1 | No | N/A | 0 | 0 | Yes | 3' to 5' | Poor | No | No | No | No | No | >3' | No | No | No | No | No | No | No | Yes | No | No | No | No | No | No | No | Yes | No | No | Yes | No | No | No | No | 06/30/2022 @ 12:09 pm
8619 | New Bern Ave at Idlewild Ave | -78.6258 | 35.7799 | Yes | 4 | Yes | No | N/A | N/A | 0 | No | N/A | N/A | N/A | N/A | 0 | Yes | 3 | Pole-mounted | 424 | No | N/A | Yes | 4 | No | N/A | 0 | 0 | Yes | 3' to 5' | Fair | No | No | No | No | No | >3' | No | No | No | No | Yes | No | No | Yes | No | No | No | No | No | No | No | No | No | Yes | No | No | No | No | No | 06/28/2022 @ 06:17 am
8383 | Glenwood Ave at Women's Club Dr | -78.6673 | 35.8315 | Yes | 5 | Yes | No | N/A | N/A | 0 | Yes | 4 | Concrete standalone | Concrete Pad | No Divider | 1323 | No | N/A | N/A | 0 | No | N/A | Yes | 4 | Yes | 4 | 0 | 0 | No | N/A | N/A | No | No | No | No | No | >3' | Yes | No | No | No | No | Yes | Yes | No | Yes | Yes | No | No | No | No | Yes | Yes | No | No | Yes | No | No | No | No | 08/03/2022 @ 05:59 am
8622 | New Bern Ave at Sunbury St | -78.6182 | 35.7797 | Yes | 4 | Yes | No | N/A | N/A | 0 | No | N/A | N/A | N/A | N/A | 0 | No | N/A | N/A | 0 | No | N/A | Yes | 1 | No | N/A | 0 | 0 | No | N/A | N/A | No | No | No | No | No | <3' | No | No | Yes | No | Yes | No | No | No | No | No | No | No | No | No | No | No | No | Yes | No | No | No | No | No | 06/21/2022 @ 06:40 am
8623 | New Bern Ave at Carver St | -78.6161 | 35.7799 | Yes | 4 | Yes | No | N/A | N/A | 0 | No | N/A | N/A | N/A | N/A | 0 | No | N/A | N/A | 0 | No | N/A | Yes | 4 | No | N/A | 0 | 0 | No | N/A | N/A | No | No | No | No | No | <3' | No | No | No | No | Yes | No | No | No | No | No | No | No | No | No | Yes | No | No | Yes | No | No | No | No | No | 06/21/2022 @ 06:43 am
8385 | Glenwood Ave at Pasquatank Dr | -78.6662 | 35.8264 | Yes | 4 | Yes | Yes | 5 | Full Shelter | 4675 | Yes | 5 | Full Shelter | Concrete Pad | Divider | 0 | Yes | 4 | Concrete | 800 | No | N/A | Yes | 2 | Yes | 4 | 0 | 0 | Yes | 3' to 5' | Good | No | No | No | No | No | >3' | Yes | Yes | No | No | No | No | No | No | Yes | Yes | No | No | No | No | No | Yes | No | No | Yes | No | No | No | No | 06/21/2022 @ 08:44 am
8625 | New Bern Ave at Russ St | -78.6091 | 35.7795 | Yes | 4 | Yes | No | N/A | N/A | 0 | No | N/A | N/A | N/A | N/A | 0 | No | N/A | N/A | 0 | No | N/A | Yes | 4 | No | N/A | 0 | 0 | No | N/A | N/A | No | No | No | No | No | <3' | No | No | No | No | No | No | No | No | No | No | No | No | No | No | Yes | No | No | Yes | No | No | No | No | No | 06/21/2022 @ 06:57 am
8388 | Glenwood Ave at Oberlin Rd | -78.6607 | 35.8165 | Yes | 5 | Yes | Yes | 4 | Full Shelter | 4675 | Yes | 4 | Full Shelter | Concrete Pad | Divider | 0 | Yes | 4 | Concrete | 800 | No | N/A | Yes | 4 | Yes | 5 | 0 | 0 | Yes | 3' to 5' | Excellent | No | No | No | No | No | >3' | Yes | No | No | No | No | Yes | Yes | Yes | Yes | Yes | No | No | No | No | No | Yes | No | No | Yes | No | No | No | No | 07/13/2022 @ 05:46 am
8404 | S Wilmington St at Chapanoke Rd | -78.6506 | 35.7358 | Yes | 4 | Yes | Yes | 4 | Slim Shelter | 4150 | Yes | 4 | Slim Shelter | Concrete Pad | Divider | 0 | Yes | 4 | Concrete | 800 | No | N/A | Yes | 4 | Yes | 4 | 0 | 0 | Yes | 3' to 5' | Good | No | No | No | No | No | >3' | Yes | No | No | No | No | No | No | No | Yes | Yes | No | No | No | No | No | Yes | No | No | Yes | No | No | No | No | 06/15/2022 @ 07:45 pm
8628 | Franklin St at Yellow Poplar Ave (NB) | -78.5102 | 35.9675 | Yes | 4 | Yes | No | N/A | N/A | 0 | No | N/A | N/A | N/A | N/A | 0 | No | N/A | N/A | 0 | No | N/A | Yes | 3 | No | N/A | 0 | 0 | Yes | 3' to 5' | Fair | No | No | No | No | No | >3' | No | No | No | No | No | No | No | Yes | No | No | No | No | No | No | No | No | No | No | No | No | No | No | No | 06/23/2022 @ 09:41 am
8629 | New Bern Ave at Dickens Dr | -78.5996 | 35.7799 | Yes | 5 | Yes | No | N/A | N/A | 0 | No | N/A | N/A | N/A | N/A | 0 | No | N/A | N/A | 0 | No | N/A | Yes | 4 | No | N/A | 0 | 0 | No | N/A | N/A | No | No | No | No | No | <3' | No | Yes | No | No | No | No | No | No | No | No | No | No | No | No | Yes | No | No | Yes | No | No | No | No | No | 06/24/2022 @ 03:57 am
8630 | New Bern Ave at Donald Ross Dr | -78.5927 | 35.7827 | Yes | 5 | Yes | No | N/A | N/A | 0 | No | N/A | N/A | N/A | N/A | 0 | No | N/A | N/A | 0 | No | N/A | Yes | 5 | No | N/A | 0 | 0 | No | N/A | N/A | No | No | No | No | No | <3' | Yes | No | No | No | No | No | No | No | No | No | No | No | No | No | No | No | No | Yes | No | No | No | No | No | 06/24/2022 @ 03:41 am
8408 | Garner Station Blvd at South Station | -78.6553 | 35.7247 | Yes | 4 | Yes | Yes | 4 | Slim Shelter | 4150 | Yes | 3 | Slim Shelter | Concrete Pad | Divider | 0 | Yes | 3 | Pole-mounted | 424 | No | N/A | Yes | 5 | Yes | 3 | 0 | 0 | Yes | 3' to 5' | Fair | No | No | No | No | No | >3' | No | No | No | No | No | No | No | Yes | No | No | No | No | No | No | No | Yes | No | No | Yes | No | No | No | No | 06/15/2022 @ 07:45 pm
8412 | Mechanical Blvd at S. Wilmington St. | -78.6504 | 35.7249 | Yes | 4 | Yes | Yes | 4 | Slim Shelter | 4150 | Yes | 4 | Slim Shelter | Concrete Pad | Divider | 0 | Yes | 4 | Concrete | 800 | No | N/A | Yes | 1 | Yes | 4 | 0 | 0 | Yes | 5' or greater | Good | No | No | No | No | No | >3' | Yes | No | No | No | No | No | No | Yes | No | No | No | No | No | No | No | Yes | No | No | Yes | No | No | No | No | 06/15/2022 @ 07:45 pm
8633 | WakeMed at the Andrews Center | -78.588 | 35.7861 | Yes | 5 | Yes | No | N/A | N/A | 0 | No | N/A | N/A | N/A | N/A | 0 | Yes | 5 | Concrete | 800 | No | N/A | Yes | 3 | Yes | 3 | 0 | 0 | Yes | 5' or greater | Good | No | No | No | No | No | >3' | No | No | Yes | No | No | No | No | Yes | No | No | No | No | No | No | No | No | No | Yes | Yes | No | No | No | No | 06/29/2022 @ 11:44 am
8634 | Calumet Dr at Sunnybrook Rd | -78.5866 | 35.7877 | Yes | 4 | Yes | No | N/A | N/A | 0 | No | N/A | N/A | N/A | N/A | 0 | No | N/A | N/A | 0 | No | N/A | Yes | 5 | Yes | 3 | 0 | 0 | Yes | 3' to 5' | Excellent | No | No | No | No | No | >3' | No | No | No | No | No | No | No | Yes | No | No | No | No | No | No | No | No | No | No | Yes | No | No | No | No | 06/24/2022 @ 04:38 am
8414 | Wilmington St Service Rd at Tryon Rd | -78.6501 | 35.7305 | Yes | 5 | Yes | Yes | 4 | Full Shelter | 4675 | Yes | 4 | Full Shelter | Concrete Pad | Divider | 0 | Yes | 3 | Pole-mounted | 424 | No | N/A | Yes | 4 | Yes | 4 | 0 | 0 | Yes | 3' to 5' | Good | No | No | No | No | No | >3' | No | No | No | No | No | No | No | Yes | No | No | No | No | No | No | No | Yes | No | Yes | No | No | No | No | No | 06/15/2022 @ 07:44 pm
8415 | Wilmington St Service Rd at Chapanoke Rd | -78.649 | 35.7353 | Yes | 4 | Yes | Yes | 4 | Slim Shelter | 4150 | Yes | 4 | Slim Shelter | Concrete Pad | Divider | 0 | Yes | 4 | Concrete | 800 | No | N/A | Yes | 4 | Yes | 4 | 0 | 0 | Yes | 3' to 5' | Good | No | No | No | No | No | >3' | No | No | No | No | No | No | No | Yes | Yes | No | No | No | No | No | No | Yes | No | No | Yes | No | No | No | No | 06/15/2022 @ 07:46 pm
8417 | Garner Rd at Raleigh Pines Dr (NB) | -78.6295 | 35.7386 | Yes | 5 | Yes | Yes | 4 | Slim Shelter | 4150 | Yes | 4 | Slim Shelter | Concrete Pad | No Divider | 0 | Yes | 4 | Concrete | 800 | No | N/A | Yes | 1 | Yes | 5 | 0 | 0 | Yes | 3' to 5' | Excellent | No | No | No | Yes | No | >3' | No | No | No | No | No | No | No | Yes | No | No | No | No | No | No | No | Yes | No | Yes | No | No | No | No | No | 06/27/2022 @ 06:14 am
8765 | Rock Quarry Rd at Gatling St | -78.6221 | 35.7754 | Yes | 4 | Yes | No | N/A | N/A | 0 | No | N/A | N/A | N/A | N/A | 0 | No | N/A | N/A | 0 | No | N/A | Yes | 4 | No | N/A | 0 | 0 | Yes | 3' to 5' | Good | No | No | No | Yes | No | >3' | No | No | No | No | No | No | No | Yes | No | No | No | No | No | No | No | No | No | Yes | No | No | No | No | No | 07/15/2022 @ 05:35 am
8639 | Sunnybrook Rd at Falstaff Rd | -78.5836 | 35.7829 | Yes | 5 | Yes | No | N/A | N/A | 0 | No | N/A | N/A | N/A | N/A | 0 | No | N/A | N/A | 0 | No | N/A | Yes | 1 | No | N/A | 0 | 0 | Yes | 3' to 5' | Fair | No | No | No | No | No | >3' | Yes | No | No | No | No | Yes | No | Yes | Yes | Yes | No | No | No | No | No | No | No | Yes | No | No | No | No | No | 06/24/2022 @ 02:50 am
8640 | Falstaff Rd at Sunnybrook Rd | -78.5838 | 35.7822 | Yes | 4 | Yes | No | N/A | N/A | 0 | No | N/A | N/A | N/A | N/A | 0 | Yes | 4 | Pole-mounted | 424 | No | N/A | Yes | 4 | Yes | 3 | 0 | 0 | Yes | 5' or greater | Fair | No | No | No | No | No | >3' | No | No | Yes | No | Yes | No | No | Yes | Yes | Yes | No | No | No | No | No | No | No | No | Yes | No | No | No | No | 06/24/2022 @ 02:56 am
8421 | S Saunders St at Dorothea Dr | -78.648 | 35.7711 | Yes | 4 | No | Yes | 4 | Full Shelter | 4675 | Yes | 4 | Full Shelter | Concrete Pad | Divider | 0 | Yes | 4 | Concrete | 800 | No | N/A | Yes | 3 | Yes | 4 | 0 | 0 | Yes | 5' or greater | Good | No | Yes | No | No | No | >3' | No | No | No | No | No | No | No | No | No | No | No | No | No | No | No | No | No | Yes | No | No | No | No | No | 06/16/2022 @ 02:12 pm
8422 | South St at West St | -78.6461 | 35.7723 | Yes | 4 | No | Yes | 4 | Full Shelter | 4675 | Yes | 4 | Full Shelter | Concrete Pad | No Divider | 0 | Yes | 4 | Concrete | 800 | No | N/A | Yes | 3 | Yes | 5 | 0 | 0 | Yes | 3' to 5' | Good | No | No | No | No | No | >3' | Yes | No | Yes | No | Yes | Yes | Yes | Yes | Yes | Yes | No | No | No | No | No | Yes | No | Yes | No | No | No | No | No | 07/20/2022 @ 04:16 am
8643 | Holding Ave at Brooks St (WB) | -78.5103 | 35.9704 | Yes | 4 | Yes | No | N/A | N/A | 0 | No | N/A | N/A | N/A | N/A | 0 | No | N/A | N/A | 0 | No | N/A | Yes | 1 | Yes | 1 | 0 | 0 | Yes | 3' to 5' | Fair | No | No | No | No | No | >3' | No | No | No | No | No | No | No | Yes | Yes | No | No | No | No | No | No | No | No | No | No | No | No | No | No | 06/23/2022 @ 09:46 am
8425 | Garner Rd at Warehouse Dr (NB) | -78.6311 | 35.7522 | Yes | 4 | Yes | Yes | 4 | Slim Shelter | 4150 | Yes | 4 | Slim Shelter | Concrete Pad | No Divider | 0 | Yes | 4 | Concrete | 800 | No | N/A | Yes | 5 | Yes | 5 | 0 | 0 | Yes | 3' to 5' | Excellent | No | No | No | No | No | >3' | No | No | No | No | No | No | No | Yes | No | No | Yes | No | No | No | No | Yes | No | Yes | No | No | No | No | No | 07/08/2022 @ 03:05 am
8426 | Garner Rd at Bailey Dr (NB) | -78.6312 | 35.7559 | Yes | 4 | Yes | Yes | 4 | Slim Shelter | 4150 | Yes | 4 | Slim Shelter | Concrete Pad | No Divider | 0 | Yes | 4 | Concrete | 800 | No | N/A | Yes | 5 | Yes | 5 | 0 | 0 | Yes | 3' to 5' | Good | No | No | No | No | No | >3' | No | No | No | No | No | No | No | Yes | No | No | Yes | No | No | No | No | Yes | No | Yes | No | No | No | No | No | 07/08/2022 @ 03:16 am
8431 | New Bern Ave at Rogers Ln (Edgewater Place) | -78.547 | 35.7929 | Yes | 5 | Yes | Yes | 5 | Slim Shelter | 4150 | Yes | 5 | Slim Shelter | Concrete Pad | No Divider | 0 | Yes | 5 | Concrete | 800 | No | N/A | No | N/A | Yes | 5 | 0 | 0 | Yes | 3' to 5' | Excellent | No | No | No | No | No | >3' | No | No | No | No | No | No | No | Yes | No | No | No | No | No | No | No | Yes | No | Yes | No | No | No | No | No | 07/01/2022 @ 10:30 am
8433 | Knightdale Blvd at Hinton Oaks Blvd (Rex Healthcare) | -78.508 | 35.7961 | Yes | 5 | Yes | Yes | 5 | Full Shelter | 4675 | Yes | 5 | Full Shelter | Concrete Pad | No Divider | 0 | Yes | 5 | Concrete | 800 | No | N/A | Yes | 1 | Yes | 5 | 0 | 0 | Yes | 3' to 5' | Excellent | No | No | No | No | No | >3' | No | No | No | No | No | No | No | Yes | Yes | No | No | No | No | No | No | Yes | No | Yes | No | No | No | No | No | 06/28/2022 @ 10:35 am
8439 | St Mary's St at Nichols Dr | -78.6531 | 35.7943 | Yes | 5 | Yes | No | N/A | N/A | 0 | Yes | 2 | Concrete standalone | Concrete Pad | No Divider | 1323 | Yes | 5 | Pole-mounted | 424 | No | N/A | Yes | 1 | No | N/A | 0 | 0 | Yes | 3' to 5' | Fair | No | No | No | No | No | >3' | Yes | Yes | No | No | No | No | No | Yes | Yes | Yes | No | No | No | No | No | Yes | No | No | Yes | No | No | No | No | 06/28/2022 @ 06:12 am
8443 | St Mary's St at Harvey St | -78.6535 | 35.8041 | Yes | 4 | Yes | No | N/A | N/A | 0 | Yes | 2 | Concrete standalone | Located on Dirt | No Divider | 1323 | No | N/A | N/A | 0 | No | N/A | No | N/A | No | N/A | 0 | 0 | Yes | 3' to 5' | Good | No | No | No | No | No | >3' | No | No | No | No | No | No | No | Yes | No | No | No | No | No | No | No | Yes | No | No | Yes | No | No | No | No | 06/29/2022 @ 01:02 pm
8651 | New Bern Ave at Bertie Dr | -78.6121 | 35.78 | Yes | 4 | No | No | N/A | N/A | 0 | No | N/A | N/A | N/A | N/A | 0 | No | N/A | N/A | 0 | No | N/A | Yes | 1 | No | N/A | 0 | 0 | No | N/A | N/A | No | No | No | No | No | >3' | No | No | No | No | No | No | No | No | No | No | No | No | No | No | Yes | No | No | Yes | No | No | No | No | No | 06/21/2022 @ 06:10 am
8449 | North Hills Mall at N State Bank | -78.6417 | 35.8374 | Yes | 4 | Yes | Yes | 5 | Full Shelter | 4675 | Yes | 5 | Full Shelter | Concrete Pad | No Divider | 0 | Yes | 5 | Concrete | 800 | Yes | 5 | Yes | 5 | No | N/A | 0 | 0 | Yes | 5' or greater | Poor | No | No | No | No | No | >3' | No | No | Yes | No | No | No | No | No | No | No | Yes | No | No | No | No | No | No | No | Yes | No | No | No | No | 06/15/2022 @ 09:46 am
8450 | North Hills Mall at Total Wine | -78.6416 | 35.8371 | Yes | 4 | Yes | Yes | 5 | Full Shelter | 4675 | Yes | 5 | Full Shelter | Concrete Pad | No Divider | 0 | Yes | 5 | Concrete | 800 | No | N/A | Yes | 5 | Yes | 5 | 0 | 0 | Yes | Less than 3' | Good | No | No | No | No | No | <3' | No | No | No | No | No | No | No | Yes | No | No | No | No | No | No | No | Yes | No | No | Yes | No | No | No | No | 06/15/2022 @ 08:51 am
8458 | McKnight Dr at Village Park Dr (SB) | -78.4922 | 35.7968 | Yes | 5 | Yes | Yes | 5 | Slim Shelter | 4150 | Yes | 5 | Slim Shelter | Concrete Pad | No Divider | 0 | Yes | 5 | Concrete | 800 | No | N/A | Yes | 1 | Yes | 5 | 0 | 0 | Yes | 3' to 5' | Excellent | No | No | No | No | No | >3' | No | No | No | No | No | No | Yes | Yes | No | No | No | No | No | No | No | Yes | No | Yes | No | No | No | No | No | 06/28/2022 @ 06:19 am
8655 | Avent Ferry at Greek Way | -78.6985 | 35.7668 | Yes | 5 | Yes | No | N/A | N/A | 0 | No | N/A | N/A | N/A | N/A | 0 | No | N/A | N/A | 0 | No | N/A | Yes | 5 | No | N/A | 0 | 0 | Yes | 3' to 5' | Excellent | No | No | No | No | No | >3' | No | No | Yes | No | Yes | No | Yes | Yes | No | No | No | No | No | No | No | No | No | Yes | No | No | No | No | No | 07/28/2022 @ 05:19 am
8656 | E Edenton St at Idlewild Ave | -78.6263 | 35.7808 | Yes | 1 | No | No | N/A | N/A | 0 | No | N/A | N/A | N/A | N/A | 0 | No | N/A | N/A | 0 | No | N/A | Yes | 3 | No | N/A | 0 | 0 | Yes | 3' to 5' | Poor | No | No | No | No | Yes | >3' | No | No | No | No | Yes | No | No | Yes | No | No | No | No | No | No | No | No | No | Yes | No | No | No | No | No | 06/21/2022 @ 07:58 am
8657 | Rogers Rd at S Franklin St B | -78.5094 | 35.9498 | Yes | 4 | Yes | No | N/A | N/A | 0 | No | N/A | N/A | N/A | N/A | 0 | No | N/A | N/A | 0 | No | N/A | Yes | 1 | Yes | 1 | 0 | 0 | Yes | 3' to 5' | Excellent | No | No | No | No | No | >3' | Yes | Yes | No | No | No | No | Yes | Yes | Yes | Yes | No | No | No | No | No | No | No | No | No | No | No | No | No | 06/23/2022 @ 06:51 am
8658 | E Edenton St at Ray St | -78.6297 | 35.7809 | Yes | 5 | No | No | N/A | N/A | 0 | No | N/A | N/A | N/A | N/A | 0 | No | N/A | N/A | 0 | No | N/A | Yes | 3 | No | N/A | 0 | 0 | Yes | 5' or greater | Excellent | No | No | No | No | No | >3' | No | Yes | Yes | No | Yes | No | No | Yes | No | No | No | No | No | No | No | No | No | Yes | No | No | No | No | No | 06/23/2022 @ 08:15 am
8659 | E Edenton St at N East St | -78.6321 | 35.781 | Yes | 5 | No | No | N/A | N/A | 0 | No | N/A | N/A | N/A | N/A | 0 | Yes | 4 | Pole-mounted | 424 | No | N/A | Yes | 1 | No | N/A | 0 | 0 | Yes | 3' to 5' | Good | No | No | No | No | No | >3' | Yes | Yes | No | No | Yes | No | No | Yes | Yes | Yes | No | No | No | No | No | No | No | Yes | No | No | No | No | No | 06/23/2022 @ 08:22 am
8661 | Heritage Lake Rd at Rogers Rd B | -78.5049 | 35.9465 | Yes | 5 | Yes | No | N/A | N/A | 0 | No | N/A | N/A | N/A | N/A | 0 | No | N/A | N/A | 0 | No | N/A | Yes | 1 | No | N/A | 0 | 0 | Yes | 3' to 5' | Excellent | No | No | No | No | No | >3' | Yes | No | No | No | No | No | No | Yes | Yes | Yes | No | No | No | No | No | No | No | No | No | No | No | No | No | 06/23/2022 @ 07:53 am
8662 | E Edenton St at N Wilmington St | -78.6378 | 35.7812 | Yes | 4 | No | No | N/A | N/A | 0 | No | N/A | N/A | N/A | N/A | 0 | No | N/A | N/A | 0 | No | N/A | Yes | 3 | No | N/A | 0 | 0 | Yes | 3' to 5' | Good | No | No | No | No | No | >3' | Yes | No | No | No | Yes | No | Yes | Yes | Yes | No | No | No | No | No | No | No | No | Yes | No | No | No | No | No | 06/28/2022 @ 06:37 am
8663 | Heritage Lake Rd at Heritage Club Ave B | -78.5006 | 35.9513 | Yes | 5 | Yes | No | N/A | N/A | 0 | No | N/A | N/A | N/A | N/A | 0 | No | N/A | N/A | 0 | No | N/A | Yes | 1 | No | N/A | 0 | 0 | Yes | 3' to 5' | Excellent | No | No | No | No | No | >3' | Yes | No | No | No | No | No | No | Yes | Yes | Yes | No | No | No | No | No | No | No | No | No | No | No | No | No | 06/23/2022 @ 07:35 am
8664 | Heritage Lake Rd at Gateway Commons | -78.4976 | 35.9664 | Yes | 4 | Yes | No | N/A | N/A | 0 | No | N/A | N/A | N/A | N/A | 0 | No | N/A | N/A | 0 | No | N/A | No | N/A | No | N/A | 0 | 0 | Yes | 5' or greater | Fair | No | No | No | No | No | >3' | No | No | No | No | No | No | No | Yes | No | No | No | No | No | No | No | No | No | No | No | No | No | No | No | 06/23/2022 @ 09:19 am
8665 | Rogers Rd at S Franklin St A | -78.5094 | 35.95 | Yes | 4 | Yes | No | N/A | N/A | 0 | No | N/A | N/A | N/A | N/A | 0 | No | N/A | N/A | 0 | No | N/A | Yes | 3 | No | N/A | 0 | 0 | Yes | 3' to 5' | Excellent | No | No | No | No | No | >3' | Yes | No | No | No | No | No | No | Yes | Yes | Yes | No | No | No | No | No | No | No | No | No | No | No | No | No | 06/23/2022 @ 06:46 am
8666 | Heritage Lake Rd at Rogers Rd A | -78.5053 | 35.9465 | Yes | 5 | Yes | No | N/A | N/A | 0 | No | N/A | N/A | N/A | N/A | 0 | No | N/A | N/A | 0 | No | N/A | Yes | 1 | No | N/A | 0 | 0 | Yes | 3' to 5' | Excellent | No | No | No | No | No | >3' | Yes | No | No | No | No | No | No | Yes | Yes | Yes | No | No | No | No | No | No | No | No | No | No | No | No | No | 06/23/2022 @ 07:50 am
8667 | Edwards Mill Rd at John Humphries W | -78.7057 | 35.8253 | Yes | 4 | Yes | No | N/A | N/A | 0 | No | N/A | N/A | N/A | N/A | 0 | No | N/A | N/A | 0 | No | N/A | No | N/A | No | N/A | 0 | 0 | Yes | 3' to 5' | Good | No | No | No | No | No | >3' | Yes | No | No | No | No | Yes | Yes | Yes | Yes | Yes | No | No | No | No | No | No | No | No | Yes | No | No | No | No | 06/28/2022 @ 05:55 am
8471 | Six Forks Rd at W Millbrook Rd | -78.6411 | 35.8566 | No | N/A | N/A | Yes | 5 | Slim Shelter | 4150 | Yes | 5 | Slim Shelter | Concrete Pad | Divider | 0 | No | N/A | N/A | 0 | No | N/A | Yes | 5 | Yes | 5 | 0 | 0 | Yes | 3' to 5' | Excellent | No | No | No | No | No | >3' | Yes | No | No | No | No | Yes | Yes | Yes | Yes | Yes | No | No | No | No | No | Yes | No | No | No | No | No | No | No | 08/02/2022 @ 05:15 am
8669 | St Mary's St at Wedgedale Dr | -78.6514 | 35.8179 | Yes | 4 | Yes | No | N/A | N/A | 0 | No | N/A | N/A | N/A | N/A | 0 | No | N/A | N/A | 0 | No | N/A | Yes | 4 | No | N/A | 0 | 0 | Yes | 3' to 5' | Good | No | No | No | No | No | >3' | No | No | No | No | No | No | No | Yes | No | No | No | No | No | No | No | No | No | No | Yes | No | No | No | No | 07/13/2022 @ 04:53 am
8475 | Six Forks Rd at Trinity Baptist Church | -78.6443 | 35.846 | Yes | 4 | Yes | Yes | 4 | Slim Shelter | 4150 | Yes | 4 | Slim Shelter | Concrete Pad | No Divider | 0 | Yes | 4 | Pole-mounted | 424 | No | N/A | Yes | 5 | Yes | 4 | 0 | 0 | Yes | 3' to 5' | Fair | No | No | No | No | No | >3' | Yes | No | No | No | No | Yes | Yes | Yes | Yes | Yes | No | No | No | No | No | Yes | Yes | Yes | No | No | No | No | No | 07/13/2022 @ 04:21 am
8671 | St Mary's St at Wedgedale Dr | -78.6511 | 35.8174 | Yes | 4 | Yes | No | N/A | N/A | 0 | No | N/A | N/A | N/A | N/A | 0 | No | N/A | N/A | 0 | No | N/A | Yes | 5 | No | N/A | 0 | 0 | Yes | 3' to 5' | Poor | No | Yes | No | No | No | >3' | No | No | No | No | No | No | No | No | No | No | No | No | No | No | No | No | No | No | Yes | No | No | No | No | 07/13/2022 @ 05:00 am
8672 | Heritage Lake Rd at Heritage Club Ave A | -78.5008 | 35.9512 | Yes | 5 | Yes | No | N/A | N/A | 0 | No | N/A | N/A | N/A | N/A | 0 | No | N/A | N/A | 0 | No | N/A | Yes | 5 | No | N/A | 0 | 0 | No | N/A | N/A | No | No | No | No | No | <3' | Yes | No | No | No | No | No | No | Yes | Yes | Yes | No | No | No | No | Yes | No | No | No | No | No | No | No | No | 06/23/2022 @ 07:25 am
8673 | MLK Jr Blvd at S State St | -78.6247 | 35.7677 | Yes | 5 | Yes | No | N/A | N/A | 0 | No | N/A | N/A | N/A | N/A | 0 | No | N/A | N/A | 0 | No | N/A | Yes | 3 | No | N/A | 0 | 0 | Yes | 3' to 5' | Excellent | No | No | No | No | No | >3' | Yes | No | No | No | Yes | No | No | Yes | Yes | Yes | No | No | No | No | No | No | No | Yes | No | No | No | No | No | 06/15/2022 @ 07:44 pm
8487 | St Mary's St at Wade Ave (ESC) | -78.6528 | 35.7971 | Yes | 4 | Yes | Yes | 5 | Other | 5419 | Yes | 5 | Full Shelter | Concrete Pad | No Divider | 0 | Yes | 4 | Concrete | 800 | No | N/A | Yes | 1 | Yes | 4 | 0 | 0 | Yes | 3' to 5' | Good | No | No | No | No | No | >3' | Yes | No | Yes | No | Yes | No | No | Yes | Yes | Yes | No | No | No | No | No | Yes | No | No | Yes | No | No | No | No | 06/29/2022 @ 11:50 am
8675 | MLK Jr Blvd at State St | -78.6196 | 35.7679 | Yes | 5 | Yes | No | N/A | N/A | 0 | No | N/A | N/A | N/A | N/A | 0 | No | N/A | N/A | 0 | No | N/A | Yes | 4 | No | N/A | 0 | 0 | Yes | 3' to 5' | Good | No | No | No | No | No | >3' | Yes | No | No | No | No | Yes | Yes | Yes | Yes | Yes | No | No | No | No | No | No | No | Yes | No | No | No | No | No | 07/29/2022 @ 04:23 am
8676 | MLK Jr Blvd at Rock Quarry Rd | -78.6169 | 35.7688 | Yes | 4 | Yes | No | N/A | N/A | 0 | No | N/A | N/A | N/A | N/A | 0 | No | N/A | N/A | 0 | No | N/A | No | N/A | Yes | 4 | 0 | 0 | Yes | 3' to 5' | Good | No | No | No | Yes | No | >3' | Yes | No | No | No | Yes | No | No | Yes | Yes | Yes | No | No | No | No | No | No | No | Yes | No | No | No | No | No | 06/14/2022 @ 08:25 am
8677 | Creedmoor Rd at Magellan Way | -78.6807 | 35.8628 | Yes | 4 | Yes | No | N/A | N/A | 0 | No | N/A | N/A | N/A | N/A | 0 | No | N/A | N/A | 0 | No | N/A | Yes | 1 | No | N/A | 0 | 0 | Yes | 3' to 5' | Excellent | No | No | No | No | No | >3' | No | No | No | No | No | No | No | Yes | No | No | No | No | No | No | No | No | No | No | Yes | No | No | No | No | 06/23/2022 @ 10:57 am
8678 | Heritage Lake Rd at Friendship Chapel Rd | -78.498 | 35.9643 | Yes | 5 | Yes | No | N/A | N/A | 0 | No | N/A | N/A | N/A | N/A | 0 | No | N/A | N/A | 0 | No | N/A | Yes | 1 | No | N/A | 0 | 0 | Yes | 3' to 5' | Excellent | No | No | No | No | No | >3' | Yes | No | No | No | No | No | No | Yes | Yes | Yes | No | No | No | No | No | No | No | No | No | No | No | No | No | 06/23/2022 @ 09:10 am
8679 | Garner Rd at Benson Rd | -78.6133 | 35.7111 | Yes | 4 | Yes | No | N/A | N/A | 0 | No | N/A | N/A | N/A | N/A | 0 | No | N/A | N/A | 0 | No | N/A | Yes | 4 | No | N/A | 0 | 0 | No | N/A | N/A | No | No | No | No | No | <3' | Yes | No | No | No | No | Yes | No | No | Yes | Yes | No | No | No | No | No | No | No | Yes | No | No | No | No | No | 07/01/2022 @ 04:15 am
8681 | Garner Rd at Jones Sausage Rd | -78.5891 | 35.7033 | Yes | 4 | Yes | No | N/A | N/A | 0 | No | N/A | N/A | N/A | N/A | 0 | No | N/A | N/A | 0 | No | N/A | No | N/A | No | N/A | 0 | 0 | No | N/A | N/A | No | No | No | No | No | <3' | Yes | No | No | No | No | No | No | No | No | No | No | No | No | No | Yes | No | No | Yes | No | No | No | No | No | 07/01/2022 @ 03:57 am
8682 | Eagle Wing Way at Cabela Dr | -78.5856 | 35.6978 | Yes | 4 | Yes | No | N/A | N/A | 0 | No | N/A | N/A | N/A | N/A | 0 | No | N/A | N/A | 0 | No | N/A | Yes | 4 | Yes | 1 | 0 | 0 | Yes | 3' to 5' | Excellent | No | No | No | No | No | >3' | No | No | No | No | No | No | No | Yes | Yes | No | No | No | No | No | No | No | No | Yes | No | No | No | No | No | 07/01/2022 @ 03:48 am
8683 | Creedmoor Rd at Marriott Dr | -78.68 | 35.8456 | Yes | 4 | Yes | No | N/A | N/A | 0 | No | N/A | N/A | N/A | N/A | 0 | No | N/A | N/A | 0 | No | N/A | No | N/A | No | N/A | 0 | 0 | Yes | 3' to 5' | Good | No | No | No | No | No | >3' | No | No | No | No | No | No | No | Yes | No | No | No | No | No | No | No | No | No | No | Yes | No | No | No | No | 06/23/2022 @ 10:34 am
8684 | Creedmoor Rd at Tall Timber Dr | -78.6802 | 35.8506 | Yes | 4 | Yes | No | N/A | N/A | 0 | No | N/A | N/A | N/A | N/A | 0 | No | N/A | N/A | 0 | No | N/A | No | N/A | Yes | 5 | 0 | 0 | Yes | 3' to 5' | Good | No | No | No | No | No | >3' | No | Yes | Yes | No | No | No | No | Yes | No | No | No | No | No | No | No | No | No | No | Yes | No | No | No | No | 06/23/2022 @ 10:46 am
8488 | St. Mary's at Wade | -78.6532 | 35.795 | Yes | 4 | Yes | No | N/A | N/A | 0 | Yes | 5 | Concrete standalone | Concrete Pad | Divider | 1323 | Yes | 5 | Pole-mounted | 424 | No | N/A | Yes | 1 | No | N/A | 0 | 0 | Yes | 3' to 5' | Poor | No | No | No | No | No | >3' | Yes | No | No | No | No | No | No | Yes | Yes | Yes | No | No | No | No | No | Yes | No | No | Yes | No | No | No | No | 06/28/2022 @ 05:50 am
8686 | Timber Dr E Midblock B | -78.5923 | 35.6879 | Yes | 4 | Yes | No | N/A | N/A | 0 | No | N/A | N/A | N/A | N/A | 0 | No | N/A | N/A | 0 | No | N/A | Yes | 5 | No | N/A | 0 | 0 | Yes | 3' to 5' | Good | No | No | No | No | No | >3' | No | No | No | No | No | No | No | Yes | No | No | No | No | No | No | No | No | No | Yes | No | No | No | No | No | 06/30/2022 @ 05:10 am
8687 | Creedmoor Rd at Jeffery's Grove School | -78.6797 | 35.8702 | Yes | 4 | Yes | No | N/A | N/A | 0 | No | N/A | N/A | N/A | N/A | 0 | No | N/A | N/A | 0 | No | N/A | Yes | 4 | Yes | 1 | 0 | 0 | Yes | 3' to 5' | Excellent | No | No | No | Yes | No | >3' | No | Yes | Yes | No | No | No | No | Yes | No | No | No | No | No | No | No | No | No | No | Yes | No | No | No | No | 06/23/2022 @ 06:22 am
8688 | Creedmoor Rd at Kendricks Ct | -78.6787 | 35.8784 | Yes | 4 | Yes | No | N/A | N/A | 0 | No | N/A | N/A | N/A | N/A | 0 | No | N/A | N/A | 0 | No | N/A | Yes | 1 | Yes | 3 | 0 | 0 | Yes | 3' to 5' | Good | No | No | No | No | No | >3' | No | Yes | Yes | No | No | No | No | Yes | No | No | No | No | No | No | No | No | No | No | Yes | No | No | No | No | 06/23/2022 @ 06:45 am
8689 | Creedmoor Rd at Sawmill Rd | -78.679 | 35.8832 | Yes | 5 | Yes | No | N/A | N/A | 0 | No | N/A | N/A | N/A | N/A | 0 | No | N/A | N/A | 0 | No | N/A | Yes | 1 | No | N/A | 0 | 0 | Yes | 3' to 5' | Good | No | No | No | No | No | >3' | Yes | Yes | No | No | No | No | No | Yes | Yes | Yes | No | No | No | No | No | No | No | No | Yes | No | No | No | No | 06/23/2022 @ 06:32 am
8492 | Knightdale Blvd at Shoppes at Midway (Chili's) | -78.5083 | 35.7964 | Yes | 5 | Yes | Yes | 5 | Full Shelter | 4675 | Yes | 5 | Full Shelter | Concrete Pad | No Divider | 0 | Yes | 5 | Concrete | 800 | No | N/A | Yes | 3 | Yes | 5 | 0 | 0 | Yes | 3' to 5' | Excellent | No | No | No | No | No | >3' | No | No | No | No | No | No | No | Yes | Yes | No | No | No | No | No | No | Yes | No | Yes | No | No | No | No | No | 06/28/2022 @ 10:19 am
8691 | Creedmoor Rd at Morgan's Way | -78.6802 | 35.8945 | Yes | 4 | Yes | No | N/A | N/A | 0 | No | N/A | N/A | N/A | N/A | 0 | No | N/A | N/A | 0 | No | N/A | Yes | 1 | Yes | 5 | 0 | 0 | Yes | 3' to 5' | Excellent | No | No | No | No | No | >3' | No | Yes | Yes | No | No | No | No | Yes | No | No | No | No | No | No | No | No | No | No | Yes | No | No | No | No | 06/24/2022 @ 08:50 am
8692 | Creedmoor Rd at Lodestar Dr | -78.6805 | 35.897 | Yes | 2 | Yes | No | N/A | N/A | 0 | No | N/A | N/A | N/A | N/A | 0 | No | N/A | N/A | 0 | No | N/A | Yes | 1 | No | N/A | 0 | 0 | Yes | 3' to 5' | Poor | No | No | Yes | Yes | No | <3' | No | Yes | No | No | No | No | No | Yes | No | No | No | No | No | No | No | No | No | No | Yes | No | No | No | No | 06/24/2022 @ 09:06 am
8493 | St Mary's St at Peace St | -78.6511 | 35.7889 | Yes | 5 | Yes | No | N/A | N/A | 0 | Yes | 5 | Concrete standalone | Concrete Pad | No Divider | 1323 | Yes | 5 | Concrete | 800 | No | N/A | Yes | 1 | No | N/A | 0 | 0 | Yes | 3' to 5' | Fair | Yes | No | No | No | No | >3' | Yes | Yes | No | No | No | No | No | Yes | Yes | Yes | No | No | No | No | No | No | No | Yes | No | No | No | No | No | 06/28/2022 @ 07:04 am
8694 | Creedmoor Rd at Morgan's Way | -78.6804 | 35.8934 | Yes | 5 | Yes | No | N/A | N/A | 0 | No | N/A | N/A | N/A | N/A | 0 | No | N/A | N/A | 0 | No | N/A | Yes | 1 | No | N/A | 0 | 0 | Yes | 3' to 5' | Excellent | No | No | No | No | No | >3' | No | Yes | Yes | No | No | No | No | Yes | No | No | No | No | No | No | No | No | No | No | Yes | No | No | No | No | 06/24/2022 @ 08:26 am
8495 | Hills St at Booker Dr | -78.6172 | 35.7862 | Yes | 4 | Yes | Yes | 4 | Full Shelter | 4675 | Yes | 4 | Full Shelter | Concrete Pad | Divider | 0 | No | N/A | N/A | 0 | No | N/A | Yes | 4 | Yes | 4 | 0 | 0 | Yes | 5' or greater | Good | No | No | No | No | No | >3' | No | No | No | No | Yes | No | No | Yes | No | No | No | No | No | No | No | Yes | No | Yes | No | No | No | No | No | 06/21/2022 @ 04:55 am
8503 | Milburnie Rd at Colleton Rd | -78.6123 | 35.7882 | Yes | 4 | Yes | Yes | 4 | Full Shelter | 4675 | Yes | 4 | Full Shelter | Concrete Pad | Divider | 0 | Yes | 4 | Pole-mounted | 424 | No | N/A | Yes | 2 | Yes | 3 | 0 | 0 | Yes | 5' or greater | Good | No | No | No | Yes | No | >3' | No | No | No | No | No | No | No | Yes | No | No | No | No | No | No | No | Yes | No | No | Yes | No | No | No | No | 06/21/2022 @ 05:18 am
8697 | Creedmoor Rd at Sawmill Rd | -78.6792 | 35.8826 | Yes | 4 | Yes | No | N/A | N/A | 0 | No | N/A | N/A | N/A | N/A | 0 | No | N/A | N/A | 0 | No | N/A | Yes | 1 | Yes | 1 | 0 | 0 | Yes | 3' to 5' | Good | No | No | No | Yes | No | >3' | Yes | Yes | Yes | No | No | No | No | Yes | Yes | Yes | No | No | No | No | No | No | No | No | Yes | No | No | No | No | 06/23/2022 @ 07:23 am
8698 | Creedmoor Rd at Mapleton Ln | -78.6791 | 35.878 | Yes | 4 | Yes | No | N/A | N/A | 0 | No | N/A | N/A | N/A | N/A | 0 | No | N/A | N/A | 0 | No | N/A | Yes | 1 | No | N/A | 0 | 0 | Yes | 3' to 5' | Excellent | No | No | No | No | No | >3' | No | No | Yes | No | No | No | No | Yes | No | No | No | No | No | No | No | No | No | No | Yes | No | No | No | No | 06/23/2022 @ 07:29 am
8504 | Milburnie Rd at N King Charles Rd | -78.6096 | 35.7888 | Yes | 4 | Yes | Yes | 4 | Slim Shelter | 4150 | Yes | 4 | Slim Shelter | Concrete Pad | Divider | 0 | Yes | 4 | Concrete | 800 | No | N/A | Yes | 3 | Yes | 4 | 0 | 0 | Yes | 3' to 5' | Good | No | No | No | No | No | >3' | Yes | Yes | No | Yes | No | No | No | Yes | Yes | Yes | No | No | No | No | No | Yes | No | No | Yes | No | No | No | No | 06/20/2022 @ 04:09 am
8700 | Creedmoor Rd at Jeffery's Grove School | -78.6806 | 35.8655 | Yes | 4 | Yes | No | N/A | N/A | 0 | No | N/A | N/A | N/A | N/A | 0 | No | N/A | N/A | 0 | No | N/A | Yes | 5 | No | N/A | 0 | 0 | Yes | 3' to 5' | Good | No | No | No | No | No | >3' | No | No | No | No | No | No | No | Yes | No | No | No | No | No | No | No | No | No | No | Yes | No | No | No | No | 06/23/2022 @ 07:57 am
8701 | Creedmor Rd at Magellan Way | -78.681 | 35.863 | Yes | 4 | Yes | No | N/A | N/A | 0 | No | N/A | N/A | N/A | N/A | 0 | No | N/A | N/A | 0 | No | N/A | Yes | 1 | No | N/A | 0 | 0 | Yes | 3' to 5' | Good | No | No | No | Yes | No | >3' | No | Yes | No | No | No | No | No | Yes | No | No | No | No | No | No | No | No | No | No | Yes | No | No | No | No | 06/23/2022 @ 08:18 am
8702 | Creedmoor Rd at Plaza Pl | -78.6807 | 35.858 | Yes | 5 | Yes | No | N/A | N/A | 0 | No | N/A | N/A | N/A | N/A | 0 | Yes | 5 | Pole-mounted | 424 | No | N/A | Yes | 5 | No | N/A | 0 | 0 | Yes | 3' to 5' | Good | No | No | No | No | No | >3' | Yes | No | No | No | No | No | No | Yes | Yes | Yes | No | No | No | No | No | No | No | No | Yes | No | No | No | No | 06/23/2022 @ 08:30 am
8703 | Creedmoor Rd at Tall Timber Dr | -78.6805 | 35.8502 | Yes | 4 | Yes | No | N/A | N/A | 0 | No | N/A | N/A | N/A | N/A | 0 | No | N/A | N/A | 0 | No | N/A | Yes | 1 | Yes | 1 | 0 | 0 | Yes | 5' or greater | Good | No | No | No | No | No | >3' | No | No | Yes | No | No | No | No | Yes | No | No | No | No | No | No | No | No | No | No | Yes | No | No | No | No | 06/23/2022 @ 09:22 am
8704 | Creedmoor Rd at Isabella Cannon Dr | -78.6804 | 35.8473 | Yes | 3 | Yes | No | N/A | N/A | 0 | No | N/A | N/A | N/A | N/A | 0 | No | N/A | N/A | 0 | No | N/A | No | N/A | No | N/A | 0 | 0 | Yes | 3' to 5' | Good | No | No | No | No | No | >3' | No | No | No | No | No | No | No | Yes | No | No | Yes | Yes | Yes | Yes | Yes | No | No | No | Yes | No | No | No | No | 06/22/2022 @ 11:41 am
8505 | N King Charles Rd at Glascock St | -78.6094 | 35.7924 | Yes | 4 | Yes | Yes | 4 | Slim Shelter | 4150 | Yes | 4 | Slim Shelter | Concrete Pad | No Divider | 0 | Yes | 4 | Concrete | 800 | No | N/A | Yes | 4 | Yes | 4 | 0 | 0 | Yes | 5' or greater | Good | No | No | No | No | Yes | >3' | No | Yes | No | No | No | No | No | Yes | No | No | No | No | No | No | No | Yes | No | No | Yes | No | No | No | No | 06/20/2022 @ 03:32 am
8706 | Crabtree Valley Ave at Creedmoor Rd | -78.6843 | 35.841 | Yes | 5 | Yes | No | N/A | N/A | 0 | No | N/A | N/A | N/A | N/A | 0 | No | N/A | N/A | 0 | No | N/A | No | N/A | No | N/A | 0 | 0 | No | N/A | N/A | No | No | No | No | No | <3' | No | No | No | No | No | No | No | No | No | No | Yes | Yes | Yes | Yes | Yes | No | No | No | Yes | No | No | No | No | 06/22/2022 @ 12:35 pm
8707 | Creedmoor Rd at Jeffery's Grove School | -78.6801 | 35.8672 | Yes | 4 | Yes | No | N/A | N/A | 0 | No | N/A | N/A | N/A | N/A | 0 | No | N/A | N/A | 0 | No | N/A | Yes | 1 | No | N/A | 0 | 0 | Yes | 3' to 5' | Fair | No | No | No | No | No | >3' | No | Yes | No | No | No | No | No | Yes | No | No | No | No | No | No | No | No | No | No | Yes | No | No | No | No | 06/23/2022 @ 11:05 am
8708 | Peace St at West St | -78.645 | 35.7888 | Yes | 5 | Yes | No | N/A | N/A | 0 | No | N/A | N/A | N/A | N/A | 0 | No | N/A | N/A | 0 | No | N/A | No | N/A | Yes | 5 | 0 | 0 | Yes | 5' or greater | Excellent | No | No | No | No | No | >3' | Yes | Yes | No | No | No | No | Yes | Yes | Yes | Yes | No | No | No | No | No | No | No | Yes | No | No | No | No | No | 06/27/2022 @ 07:35 am
8709 | Timber Dr East at Benson St | -78.5998 | 35.6863 | Yes | 4 | Yes | No | N/A | N/A | 0 | No | N/A | N/A | N/A | N/A | 0 | No | N/A | N/A | 0 | No | N/A | Yes | 5 | No | N/A | 0 | 0 | Yes | 3' to 5' | Excellent | No | No | No | No | No | >3' | No | No | No | No | No | No | No | Yes | No | No | No | No | No | No | No | No | No | Yes | No | No | No | No | No | 06/30/2022 @ 05:53 am
8710 | Garner Rd at Wilson St OB | -78.628 | 35.735 | Yes | 4 | Yes | No | N/A | N/A | 0 | No | N/A | N/A | N/A | N/A | 0 | No | N/A | N/A | 0 | No | N/A | No | N/A | No | N/A | 0 | 0 | Yes | 3' to 5' | Good | No | No | No | No | No | >3' | No | No | No | No | No | No | No | Yes | No | No | No | No | No | No | No | No | No | Yes | No | No | No | No | No | 06/27/2022 @ 05:59 am
8711 | Timber Dr at Aversboro Rd | -78.6162 | 35.6863 | Yes | 4 | Yes | No | N/A | N/A | 0 | No | N/A | N/A | N/A | N/A | 0 | No | N/A | N/A | 0 | No | N/A | Yes | 5 | No | N/A | 0 | 0 | Yes | 3' to 5' | Poor | No | No | No | No | No | >3' | Yes | No | No | No | No | Yes | No | Yes | Yes | Yes | No | No | No | No | No | No | No | Yes | No | No | No | No | No | 06/30/2022 @ 04:33 am
8712 | Millbrook Rd at Lead Mine Rd | -78.6712 | 35.8565 | Yes | 3 | No | No | N/A | N/A | 0 | No | N/A | N/A | N/A | N/A | 0 | No | N/A | N/A | 0 | No | N/A | Yes | 3 | No | N/A | 0 | 0 | Yes | 3' to 5' | Poor | No | No | No | No | No | >3' | Yes | Yes | No | No | No | No | No | No | Yes | Yes | Yes | Yes | Yes | Yes | Yes | No | No | Yes | No | No | No | No | No | 06/21/2022 @ 05:52 am
8713 | W Millbrook Rd at Paces Forest Ct | -78.6684 | 35.8572 | Yes | 2 | Yes | No | N/A | N/A | 0 | No | N/A | N/A | N/A | N/A | 0 | No | N/A | N/A | 0 | No | N/A | Yes | 1 | Yes | 3 | 0 | 0 | Yes | 3' to 5' | Poor | No | No | No | No | No | >3' | No | Yes | No | No | No | No | No | Yes | No | No | Yes | Yes | Yes | Yes | Yes | No | No | No | Yes | No | No | No | No | 06/21/2022 @ 07:55 am
8714 | W Millbrook Rd at Oldetowne Rd | -78.666 | 35.8574 | Yes | 5 | Yes | No | N/A | N/A | 0 | No | N/A | N/A | N/A | N/A | 0 | No | N/A | N/A | 0 | No | N/A | Yes | 1 | No | N/A | 0 | 0 | Yes | 3' to 5' | Poor | No | No | No | No | No | >3' | No | Yes | No | No | No | No | No | Yes | No | No | Yes | Yes | Yes | Yes | Yes | No | No | No | Yes | No | No | No | No | 06/21/2022 @ 06:14 am
8715 | W Millbrook Rd at N Hills Dr | -78.656 | 35.8564 | Yes | 5 | Yes | No | N/A | N/A | 0 | No | N/A | N/A | N/A | N/A | 0 | No | N/A | N/A | 0 | No | N/A | Yes | 3 | No | N/A | 0 | 0 | Yes | 3' to 5' | Excellent | No | No | No | No | No | >3' | No | Yes | No | No | No | No | Yes | Yes | No | No | No | No | No | No | No | No | No | No | Yes | No | No | No | No | 08/02/2022 @ 04:58 am
8716 | W Millbrook Rd at Dixon Dr | -78.6502 | 35.8562 | Yes | 3 | Yes | No | N/A | N/A | 0 | No | N/A | N/A | N/A | N/A | 0 | Yes | 4 | Pole-mounted | 424 | No | N/A | No | N/A | No | N/A | 0 | 0 | Yes | 3' to 5' | Poor | No | No | No | Yes | No | <3' | Yes | Yes | No | No | No | No | No | Yes | Yes | Yes | Yes | Yes | No | Yes | Yes | No | No | No | Yes | No | No | No | No | 06/21/2022 @ 07:11 am
8717 | W Millbrook Rd at Snelling Rd | -78.6456 | 35.8561 | Yes | 4 | Yes | No | N/A | N/A | 0 | No | N/A | N/A | N/A | N/A | 0 | No | N/A | N/A | 0 | No | N/A | Yes | 5 | No | N/A | 0 | 0 | Yes | 3' to 5' | Excellent | No | No | No | No | No | >3' | No | No | No | No | No | No | No | Yes | No | No | No | No | No | No | No | No | No | No | Yes | No | No | No | No | 07/13/2022 @ 03:49 am
8718 | W Millbrook Rd at Six Forks Rd | -78.6428 | 35.856 | Yes | 4 | Yes | No | N/A | N/A | 0 | No | N/A | N/A | N/A | N/A | 0 | No | N/A | N/A | 0 | No | N/A | Yes | 5 | No | N/A | 0 | 0 | Yes | 3' to 5' | Fair | No | Yes | Yes | No | No | >3' | Yes | No | No | No | No | Yes | Yes | Yes | Yes | Yes | No | No | No | No | No | No | No | No | Yes | No | No | No | No | 07/13/2022 @ 03:53 am
8719 | E Millbrook Rd at Six Forks Rd | -78.6409 | 35.8558 | Yes | 4 | Yes | No | N/A | N/A | 0 | No | N/A | N/A | N/A | N/A | 0 | No | N/A | N/A | 0 | No | N/A | Yes | 1 | No | N/A | 0 | 0 | Yes | 3' to 5' | Good | No | No | No | No | No | >3' | No | No | No | No | No | No | No | Yes | No | No | No | No | No | No | No | No | No | No | Yes | No | No | No | No | 06/16/2022 @ 06:51 am
8720 | E Millbrook Rd at Farley Dr | -78.6364 | 35.8539 | Yes | 2 | Yes | No | N/A | N/A | 0 | No | N/A | N/A | N/A | N/A | 0 | No | N/A | N/A | 0 | No | N/A | Yes | 1 | No | N/A | 0 | 0 | Yes | 3' to 5' | Poor | No | No | No | No | No | >3' | No | No | No | No | No | No | No | No | No | No | No | No | No | No | No | No | No | No | Yes | No | No | No | No | 06/16/2022 @ 07:19 am
8721 | E Millbrook Rd at Edgewood Dr | -78.6337 | 35.8517 | Yes | 4 | Yes | No | N/A | N/A | 0 | No | N/A | N/A | N/A | N/A | 0 | No | N/A | N/A | 0 | No | N/A | Yes | 1 | No | N/A | 0 | 0 | Yes | 3' to 5' | Poor | No | No | No | No | No | >3' | No | Yes | No | No | No | No | No | Yes | No | No | No | No | No | No | No | No | No | No | Yes | No | No | No | No | 06/16/2022 @ 08:42 am
8722 | E Millbrook Rd at Flint Ridge Pl | -78.629 | 35.8514 | Yes | 4 | Yes | No | N/A | N/A | 0 | No | N/A | N/A | N/A | N/A | 0 | No | N/A | N/A | 0 | No | N/A | Yes | 4 | No | N/A | 0 | 0 | Yes | 3' to 5' | Good | No | No | No | Yes | No | >3' | No | No | No | No | No | No | No | Yes | No | No | No | No | No | No | No | No | No | No | Yes | No | No | No | No | 08/02/2022 @ 05:32 am
8723 | E Millbrook Rd at Dantree Pl | -78.6246 | 35.8514 | Yes | 5 | Yes | No | N/A | N/A | 0 | No | N/A | N/A | N/A | N/A | 0 | No | N/A | N/A | 0 | No | N/A | Yes | 5 | No | N/A | 0 | 0 | Yes | 3' to 5' | Poor | No | No | No | No | No | >3' | No | No | No | No | No | No | No | Yes | No | No | No | No | No | No | No | No | No | No | Yes | No | No | No | No | 08/02/2022 @ 05:39 am
8724 | E Millbrook Rd at Quail Meadows Dr | -78.6194 | 35.8505 | Yes | 3 | Yes | No | N/A | N/A | 0 | No | N/A | N/A | N/A | N/A | 0 | No | N/A | N/A | 0 | No | N/A | Yes | 2 | No | N/A | 0 | 0 | Yes | 3' to 5' | Poor | No | No | No | No | No | <3' | No | No | No | No | No | No | No | No | No | No | No | No | No | No | No | Yes | Yes | No | Yes | No | No | No | No | 06/16/2022 @ 10:14 am
8725 | E Millbrook Rd at Falls of Neuse Rd | -78.6157 | 35.8504 | Yes | 5 | Yes | No | N/A | N/A | 0 | No | N/A | N/A | N/A | N/A | 0 | No | N/A | N/A | 0 | No | N/A | Yes | 5 | No | N/A | 0 | 0 | Yes | 3' to 5' | Good | No | Yes | No | No | No | >3' | Yes | No | No | No | No | Yes | Yes | Yes | Yes | Yes | No | No | No | No | No | No | No | No | Yes | No | No | No | No | 07/04/2022 @ 04:00 am
8726 | Garner Rd at Wilson St IB | -78.6279 | 35.7353 | Yes | 4 | Yes | No | N/A | N/A | 0 | No | N/A | N/A | N/A | N/A | 0 | No | N/A | N/A | 0 | No | N/A | No | N/A | No | N/A | 0 | 0 | Yes | 3' to 5' | Good | No | No | No | No | No | >3' | No | No | No | No | No | No | No | Yes | No | No | No | No | No | No | No | No | No | Yes | No | No | No | No | No | 06/27/2022 @ 06:01 am
8727 | E Millbrook Rd at Professional Ct | -78.6093 | 35.8499 | Yes | 4 | Yes | No | N/A | N/A | 0 | No | N/A | N/A | N/A | N/A | 0 | No | N/A | N/A | 0 | No | N/A | Yes | 5 | No | N/A | 0 | 0 | Yes | 3' to 5' | Good | No | No | No | Yes | No | >3' | No | Yes | Yes | No | Yes | No | No | Yes | Yes | Yes | No | No | No | No | No | No | No | No | Yes | No | No | No | No | 07/06/2022 @ 04:12 am
8728 | Millbrook Rd at Old Wake Forest Rd | -78.6056 | 35.8499 | Yes | 4 | Yes | No | N/A | N/A | 0 | No | N/A | N/A | N/A | N/A | 0 | No | N/A | N/A | 0 | No | N/A | Yes | 3 | No | N/A | 0 | 0 | Yes | 3' to 5' | Excellent | No | No | No | No | No | >3' | Yes | No | No | No | No | Yes | No | Yes | Yes | Yes | No | No | No | No | No | No | No | No | Yes | No | No | No | No | 07/06/2022 @ 04:20 am
8729 | E Millbrook Rd at Atlantic Ave | -78.6026 | 35.8492 | Yes | 4 | Yes | No | N/A | N/A | 0 | No | N/A | N/A | N/A | N/A | 0 | No | N/A | N/A | 0 | No | N/A | Yes | 1 | No | N/A | 0 | 0 | Yes | 3' to 5' | Good | No | No | No | No | No | >3' | Yes | No | Yes | No | Yes | Yes | No | Yes | Yes | Yes | No | No | No | No | No | No | No | No | Yes | No | No | No | No | 07/06/2022 @ 04:27 am
8730 | E Millbrook Rd at Leafcrest Ct | -78.5995 | 35.8485 | Yes | 4 | Yes | No | N/A | N/A | 0 | No | N/A | N/A | N/A | N/A | 0 | No | N/A | N/A | 0 | No | N/A | Yes | 5 | No | N/A | 0 | 0 | Yes | 3' to 5' | Fair | No | No | No | No | No | >3' | No | Yes | No | No | No | No | No | Yes | No | No | No | No | No | No | No | No | No | No | Yes | No | No | No | No | 07/06/2022 @ 04:34 am
8731 | E Millbrook Rd at Departure Dr | -78.5964 | 35.8481 | Yes | 2 | Yes | No | N/A | N/A | 0 | No | N/A | N/A | N/A | N/A | 0 | Yes | 3 | Pole-mounted | 424 | No | N/A | Yes | 3 | No | N/A | 0 | 0 | Yes | 3' to 5' | Fair | No | No | No | No | No | >3' | Yes | Yes | No | No | No | No | Yes | Yes | No | No | No | No | No | No | No | No | No | No | Yes | No | No | No | No | 07/06/2022 @ 04:43 am
8732 | E Millbrook Rd at Hoyle Dr | -78.5922 | 35.8478 | Yes | 4 | Yes | No | N/A | N/A | 0 | No | N/A | N/A | N/A | N/A | 0 | No | N/A | N/A | 0 | No | N/A | Yes | 5 | No | N/A | 0 | 0 | Yes | 3' to 5' | Good | No | No | No | No | No | >3' | Yes | No | No | No | No | Yes | No | Yes | Yes | Yes | No | No | No | No | No | No | No | No | Yes | No | No | No | No | 07/06/2022 @ 04:57 am
8733 | E Millbrook Rd at Green Rd | -78.587 | 35.8493 | Yes | 4 | Yes | No | N/A | N/A | 0 | No | N/A | N/A | N/A | N/A | 0 | No | N/A | N/A | 0 | No | N/A | Yes | 1 | Yes | 4 | 0 | 0 | Yes | 3' to 5' | Good | No | No | No | No | No | >3' | Yes | No | No | No | No | No | No | Yes | Yes | Yes | No | No | No | No | No | No | No | Yes | No | No | No | No | No | 06/16/2022 @ 08:37 am
8510 | Milburne Rd at Culpepper Ln | -78.6025 | 35.7892 | Yes | 4 | Yes | Yes | 4 | Slim Shelter | 4150 | Yes | 4 | Slim Shelter | Concrete Pad | No Divider | 0 | Yes | 3 | Pole-mounted | 424 | No | N/A | Yes | 1 | Yes | 4 | 0 | 0 | Yes | 3' to 5' | Excellent | No | No | No | No | No | >3' | No | Yes | No | Yes | Yes | No | No | Yes | Yes | No | No | No | No | No | No | Yes | No | No | Yes | No | No | No | No | 06/20/2022 @ 04:41 am
8735 | Heather Park Dr at Southerby Bluffs Ct | -78.614 | 35.6917 | Yes | 5 | Yes | No | N/A | N/A | 0 | No | N/A | N/A | N/A | N/A | 0 | No | N/A | N/A | 0 | No | N/A | Yes | 1 | No | N/A | 0 | 0 | Yes | 3' to 5' | Excellent | No | No | No | No | No | >3' | No | No | No | No | No | No | No | Yes | No | No | No | No | No | No | No | No | No | Yes | No | No | No | No | No | 06/30/2022 @ 04:17 am
8736 | New Hope Rd at Wallingford Dr | -78.5756 | 35.8488 | Yes | 5 | Yes | No | N/A | N/A | 0 | No | N/A | N/A | N/A | N/A | 0 | No | N/A | N/A | 0 | No | N/A | Yes | 4 | No | N/A | 0 | 0 | Yes | 3' to 5' | Excellent | No | No | No | No | No | >3' | Yes | No | No | No | No | Yes | Yes | Yes | Yes | Yes | No | No | No | No | No | No | No | Yes | No | No | No | No | No | 08/03/2022 @ 04:19 am
8737 | New Hope Rd at Tapers Dr | -78.575 | 35.8471 | Yes | 4 | Yes | No | N/A | N/A | 0 | No | N/A | N/A | N/A | N/A | 0 | No | N/A | N/A | 0 | No | N/A | Yes | 4 | No | N/A | 0 | 0 | Yes | 3' to 5' | Excellent | No | No | No | No | Yes | >3' | No | No | Yes | No | Yes | No | No | Yes | No | No | No | No | No | No | No | No | No | No | Yes | No | No | No | No | 08/03/2022 @ 04:13 am
8738 | New Hope Rd at Rolling Green Ct | -78.5747 | 35.8456 | No | N/A | N/A | No | N/A | N/A | 0 | No | N/A | N/A | N/A | N/A | 0 | No | N/A | N/A | 0 | No | N/A | Yes | 5 | No | N/A | 0 | 0 | Yes | 3' to 5' | Fair | No | No | No | No | No | >3' | Yes | No | No | No | No | No | Yes | Yes | Yes | Yes | No | No | No | No | No | No | No | No | No | No | No | No | No | 08/03/2022 @ 04:08 am
8512 | Milburne Rd at Chatham Ln | -78.5982 | 35.7877 | Yes | 3 | Yes | Yes | 4 | Slim Shelter | 4150 | Yes | 4 | Slim Shelter | Concrete Pad | Divider | 0 | Yes | 4 | Concrete | 800 | No | N/A | Yes | 4 | Yes | 4 | 0 | 0 | Yes | 3' to 5' | Excellent | No | No | No | No | No | >3' | No | No | No | No | No | No | No | Yes | No | No | No | No | No | No | No | Yes | No | No | Yes | No | No | No | No | 06/24/2022 @ 04:12 am
8740 | Calvary Dr at Capital Blvd | -78.5821 | 35.8449 | Yes | 4 | Yes | No | N/A | N/A | 0 | No | N/A | N/A | N/A | N/A | 0 | Yes | 4 | Pole-mounted | 424 | No | N/A | Yes | 1 | No | N/A | 0 | 0 | Yes | 3' to 5' | Fair | No | No | No | No | No | >3' | No | No | No | No | No | No | No | Yes | Yes | Yes | No | No | No | No | No | No | No | No | Yes | No | No | No | No | 06/16/2022 @ 06:54 am
8741 | E Millbrook Rd at Falls of Neuse Rd | -78.614 | 35.8503 | Yes | 4 | Yes | No | N/A | N/A | 0 | No | N/A | N/A | N/A | N/A | 0 | No | N/A | N/A | 0 | No | N/A | Yes | 4 | No | N/A | 0 | 0 | Yes | 3' to 5' | Good | No | No | No | No | No | >3' | Yes | Yes | No | No | No | Yes | No | Yes | Yes | Yes | No | No | No | No | No | No | No | No | Yes | No | No | No | No | 07/06/2022 @ 03:51 pm
8742 | E Millbrook Rd at Green Rd | -78.5877 | 35.8497 | Yes | 3 | Yes | No | N/A | N/A | 0 | No | N/A | N/A | N/A | N/A | 0 | No | N/A | N/A | 0 | No | N/A | Yes | 1 | No | N/A | 0 | 0 | Yes | 3' to 5' | Fair | No | No | No | No | No | <3' | Yes | No | Yes | No | Yes | Yes | No | Yes | Yes | Yes | No | No | No | No | No | No | No | No | Yes | No | No | No | No | 07/06/2022 @ 05:11 am
8743 | E Millbrook Rd at Hargrove Rd | -78.5911 | 35.8486 | Yes | 5 | Yes | No | N/A | N/A | 0 | No | N/A | N/A | N/A | N/A | 0 | No | N/A | N/A | 0 | No | N/A | Yes | 1 | No | N/A | 0 | 0 | No | N/A | N/A | No | No | No | No | No | <3' | Yes | Yes | Yes | No | No | Yes | No | No | No | No | No | No | No | No | Yes | No | No | No | Yes | No | No | No | No | 07/06/2022 @ 05:03 am
8744 | E Millbrook Rd at Departure Dr | -78.5948 | 35.8482 | Yes | 4 | Yes | No | N/A | N/A | 0 | No | N/A | N/A | N/A | N/A | 0 | No | N/A | N/A | 0 | No | N/A | Yes | 5 | No | N/A | 0 | 0 | No | N/A | N/A | No | No | No | No | No | <3' | Yes | No | No | No | No | Yes | No | No | Yes | Yes | No | No | No | No | Yes | No | No | No | Yes | No | No | No | No | 07/06/2022 @ 05:16 am
8745 | E Millbrook Rd at Leafcrest Ct | -78.5991 | 35.8488 | Yes | 5 | Yes | No | N/A | N/A | 0 | No | N/A | N/A | N/A | N/A | 0 | No | N/A | N/A | 0 | No | N/A | Yes | 4 | No | N/A | 0 | 0 | No | N/A | N/A | No | No | No | No | No | <3' | No | No | No | No | No | No | No | No | No | No | No | No | No | No | Yes | No | No | No | Yes | No | No | No | No | 07/06/2022 @ 04:38 am
8746 | E Millbrook Rd at Old Wake Forest R | -78.606 | 35.8502 | Yes | 4 | Yes | No | N/A | N/A | 0 | No | N/A | N/A | N/A | N/A | 0 | No | N/A | N/A | 0 | No | N/A | Yes | 3 | No | N/A | 0 | 0 | Yes | 3' to 5' | Poor | No | No | No | No | No | >3' | Yes | Yes | No | No | No | Yes | No | Yes | Yes | Yes | No | No | No | No | No | No | No | No | Yes | No | No | No | No | 07/05/2022 @ 03:55 am
8747 | E Millbrook Rd at Professional Ct | -78.6086 | 35.8503 | Yes | 4 | Yes | No | N/A | N/A | 0 | No | N/A | N/A | N/A | N/A | 0 | No | N/A | N/A | 0 | No | N/A | Yes | 4 | No | N/A | 0 | 0 | Yes | 3' to 5' | Good | No | No | No | No | No | >3' | No | Yes | Yes | No | Yes | No | No | Yes | No | No | No | No | No | No | No | No | No | No | Yes | No | No | No | No | 07/06/2022 @ 04:15 am
8748 | E Millbrook Rd at Cedarhurst Dr | -78.6125 | 35.8504 | Yes | 4 | Yes | No | N/A | N/A | 0 | No | N/A | N/A | N/A | N/A | 0 | No | N/A | N/A | 0 | No | N/A | Yes | 3 | No | N/A | 0 | 0 | Yes | 3' to 5' | Good | No | No | No | No | No | >3' | Yes | Yes | No | No | No | Yes | Yes | Yes | Yes | Yes | No | No | No | No | No | No | No | No | Yes | No | No | No | No | 07/05/2022 @ 04:01 am
8749 | Heather Park Dr at Dartmouth Glen Dr | -78.6127 | 35.6933 | Yes | 4 | Yes | No | N/A | N/A | 0 | No | N/A | N/A | N/A | N/A | 0 | No | N/A | N/A | 0 | No | N/A | Yes | 5 | No | N/A | 0 | 0 | Yes | 3' to 5' | Excellent | No | No | No | No | No | >3' | No | No | No | No | No | No | No | Yes | No | No | No | No | No | No | No | No | No | Yes | No | No | No | No | No | 06/30/2022 @ 04:14 am
8750 | E Millbrook Rd at Quail Meadows Dr | -78.6199 | 35.851 | Yes | 4 | Yes | No | N/A | N/A | 0 | No | N/A | N/A | N/A | N/A | 0 | No | N/A | N/A | 0 | No | N/A | Yes | 1 | No | N/A | 0 | 0 | Yes | 3' to 5' | Fair | No | No | No | No | No | >3' | No | No | No | No | No | No | No | Yes | No | No | No | No | No | No | No | No | No | No | Yes | No | No | No | No | 06/16/2022 @ 09:51 am
8751 | E Millbrook Rd at Tall Pines Ct | -78.6252 | 35.8517 | Yes | 3 | Yes | No | N/A | N/A | 0 | No | N/A | N/A | N/A | N/A | 0 | No | N/A | N/A | 0 | No | N/A | Yes | 2 | No | N/A | 0 | 0 | Yes | 3' to 5' | Poor | No | No | No | No | No | >3' | No | No | No | No | No | No | No | Yes | No | No | No | No | No | No | No | Yes | Yes | No | Yes | No | No | No | No | 06/16/2022 @ 09:33 am
8752 | E Millbrook Rd at Sweetbriar St | -78.6297 | 35.8518 | Yes | 4 | Yes | No | N/A | N/A | 0 | No | N/A | N/A | N/A | N/A | 0 | No | N/A | N/A | 0 | No | N/A | Yes | 1 | No | N/A | 0 | 0 | Yes | 3' to 5' | Fair | No | No | No | No | No | >3' | No | Yes | No | No | No | No | No | Yes | No | No | No | No | No | No | No | No | No | No | Yes | No | No | No | No | 06/16/2022 @ 08:59 am
8753 | E Millbrook Rd at Knollwood Dr | -78.6335 | 35.8522 | Yes | 4 | Yes | No | N/A | N/A | 0 | No | N/A | N/A | N/A | N/A | 0 | No | N/A | N/A | 0 | No | N/A | Yes | 1 | No | N/A | 0 | 0 | Yes | 3' to 5' | Poor | No | No | No | No | No | >3' | No | No | No | No | No | No | No | Yes | No | No | No | No | No | No | No | No | No | No | Yes | No | No | No | No | 06/16/2022 @ 08:29 am
8754 | E Millbrook Rd at Farley Dr | -78.6362 | 35.8541 | Yes | 5 | Yes | No | N/A | N/A | 0 | No | N/A | N/A | N/A | N/A | 0 | No | N/A | N/A | 0 | No | N/A | Yes | 5 | No | N/A | 0 | 0 | Yes | 3' to 5' | Fair | No | No | No | Yes | No | <3' | No | No | No | No | No | No | Yes | Yes | No | No | No | No | No | No | No | No | No | No | No | No | Yes | No | No | 08/02/2022 @ 05:26 am
8755 | E Millbrook Rd at Burnlee Pl | -78.6401 | 35.8559 | Yes | 5 | Yes | No | N/A | N/A | 0 | No | N/A | N/A | N/A | N/A | 0 | No | N/A | N/A | 0 | No | N/A | Yes | 1 | No | N/A | 0 | 0 | Yes | 3' to 5' | Good | No | No | No | No | No | >3' | No | No | No | No | No | No | No | Yes | No | No | No | No | No | No | No | No | No | No | Yes | No | No | No | No | 06/16/2022 @ 07:07 am
8757 | Poole Dr at Bayleigh Ct | -78.6159 | 35.6954 | Yes | 4 | Yes | No | N/A | N/A | 0 | No | N/A | N/A | N/A | N/A | 0 | No | N/A | N/A | 0 | No | N/A | Yes | 5 | No | N/A | 0 | 0 | No | N/A | N/A | No | No | No | No | No | <3' | No | Yes | No | No | No | No | No | Yes | No | No | No | No | No | No | Yes | No | No | Yes | No | No | No | No | No | 06/30/2022 @ 04:07 am
8758 | Aversboro Rd at Lakeside Dr B | -78.6167 | 35.6976 | Yes | 4 | Yes | No | N/A | N/A | 0 | No | N/A | N/A | N/A | N/A | 0 | No | N/A | N/A | 0 | No | N/A | Yes | 3 | No | N/A | 0 | 0 | No | N/A | N/A | No | No | No | No | No | <3' | Yes | No | No | No | No | Yes | No | No | No | No | No | No | No | No | Yes | No | No | Yes | No | No | No | No | No | 07/01/2022 @ 04:43 am
8759 | W Millbrook Rd at North Hills Dr | -78.6559 | 35.8566 | Yes | 3 | Yes | No | N/A | N/A | 0 | No | N/A | N/A | N/A | N/A | 0 | No | N/A | N/A | 0 | No | N/A | Yes | 3 | No | N/A | 0 | 0 | Yes | 3' to 5' | Good | No | No | No | No | No | >3' | Yes | No | No | No | No | No | No | Yes | No | No | Yes | Yes | Yes | Yes | Yes | No | No | No | Yes | No | No | No | No | 06/21/2022 @ 06:54 am
8760 | W Millbrook Rd at Oldetowne Rd | -78.6658 | 35.8576 | Yes | 2 | Yes | No | N/A | N/A | 0 | No | N/A | N/A | N/A | N/A | 0 | No | N/A | N/A | 0 | No | N/A | Yes | 1 | No | N/A | 0 | 0 | Yes | 3' to 5' | Good | No | No | No | No | No | >3' | No | No | No | No | No | No | No | Yes | No | No | Yes | Yes | Yes | Yes | Yes | No | No | No | Yes | No | No | No | No | 06/21/2022 @ 07:31 am
8761 | W Millbrook Rd at Paces Forest Ct | -78.6688 | 35.8576 | Yes | 5 | Yes | No | N/A | N/A | 0 | No | N/A | N/A | N/A | N/A | 0 | No | N/A | N/A | 0 | No | N/A | Yes | 5 | No | N/A | 0 | 0 | Yes | 3' to 5' | Good | No | No | No | No | No | >3' | No | Yes | No | No | No | No | Yes | Yes | No | No | No | No | No | No | No | No | No | No | Yes | No | No | No | No | 08/02/2022 @ 04:46 am
8762 | Millbrook Rd at Lead Mine Rd | -78.6709 | 35.8566 | Yes | 5 | No | No | N/A | N/A | 0 | No | N/A | N/A | N/A | N/A | 0 | No | N/A | N/A | 0 | No | N/A | Yes | 4 | No | N/A | 0 | 0 | Yes | 3' to 5' | Fair | No | No | No | Yes | No | >3' | Yes | Yes | No | No | No | Yes | Yes | Yes | Yes | Yes | No | No | No | No | No | No | No | Yes | No | No | No | No | No | 08/02/2022 @ 04:39 am
8763 | Old Wake Forest Rd at Ruritania St | -78.5833 | 35.8699 | Yes | 4 | Yes | No | N/A | N/A | 0 | No | N/A | N/A | N/A | N/A | 0 | No | N/A | N/A | 0 | No | N/A | Yes | 4 | No | N/A | 0 | 0 | Yes | 3' to 5' | Excellent | No | No | No | No | No | >3' | Yes | No | No | No | No | Yes | Yes | Yes | Yes | Yes | No | No | No | No | No | No | No | No | Yes | No | No | No | No | 07/15/2022 @ 04:21 am
8764 | Aversboro Rd at Delbridge St | -78.6183 | 35.7029 | Yes | 4 | Yes | No | N/A | N/A | 0 | No | N/A | N/A | N/A | N/A | 0 | No | N/A | N/A | 0 | No | N/A | Yes | 4 | No | N/A | 0 | 0 | No | N/A | N/A | No | No | No | No | No | <3' | No | No | No | No | No | No | No | No | No | No | No | No | No | No | Yes | No | No | Yes | No | No | No | No | No | 07/01/2022 @ 04:29 am
8769 | Edwards Mill Rd at Chapel Hill Rd | -78.7371 | -78.7371 | Yes | 5 | Yes | No | N/A | N/A | 0 | No | N/A | N/A | N/A | N/A | 0 | No | N/A | N/A | 0 | No | N/A | No | N/A | No | N/A | 0 | 0 | Yes | 3' to 5' | Excellent | No | No | No | No | No | >3' | Yes | No | No | No | No | Yes | Yes | Yes | Yes | Yes | No | No | No | No | No | No | No | Yes | No | No | No | No | No | 08/02/2022 @ 03:34 am
8768 | Vandora Springs Rd at Methodist Dr | -78.6208 | 35.7122 | Yes | 4 | Yes | No | N/A | N/A | 0 | No | N/A | N/A | N/A | N/A | 0 | No | N/A | N/A | 0 | No | N/A | No | N/A | No | N/A | 0 | 0 | No | N/A | N/A | No | No | No | No | No | <3' | No | No | No | No | No | No | No | No | No | No | No | No | No | No | Yes | No | No | Yes | No | No | No | No | No | 06/27/2022 @ 06:55 am
8772 | Western Blvd | -78.7328 | -78.7328 | Yes | 5 | Yes | No | N/A | N/A | 0 | No | N/A | N/A | N/A | N/A | 0 | No | N/A | N/A | 0 | No | N/A | No | N/A | No | N/A | 0 | 0 | No | N/A | N/A | No | No | No | No | No | <3' | Yes | Yes | No | No | No | Yes | No | No | No | No | No | No | No | No | Yes | No | No | Yes | No | No | No | No | No | 07/01/2022 @ 09:02 am
8773 | Timber Dr East at Shenstone Blvd SB | -78.5753 | 35.6861 | Yes | 4 | Yes | No | N/A | N/A | 0 | No | N/A | N/A | N/A | N/A | 0 | No | N/A | N/A | 0 | No | N/A | Yes | 4 | No | N/A | 0 | 0 | Yes | 3' to 5' | Good | No | No | No | No | No | >3' | Yes | No | No | No | No | Yes | No | Yes | Yes | Yes | No | No | No | No | No | No | No | Yes | No | No | No | No | No | 06/30/2022 @ 07:17 am
8774 | Timber Dr East at White Oak Village SB | -78.5772 | 35.6885 | Yes | 4 | Yes | No | N/A | N/A | 0 | No | N/A | N/A | N/A | N/A | 0 | No | N/A | N/A | 0 | No | N/A | Yes | 5 | No | N/A | 0 | 0 | Yes | 5' or greater | Good | No | No | No | No | No | >3' | No | No | No | No | No | No | No | Yes | Yes | No | No | No | No | No | No | No | No | Yes | No | No | No | No | No | 06/30/2022 @ 07:19 am
8775 | Timber Dr East at Health Park Dr SB | -78.5762 | 35.6872 | Yes | 4 | Yes | No | N/A | N/A | 0 | No | N/A | N/A | N/A | N/A | 0 | No | N/A | N/A | 0 | No | N/A | Yes | 4 | No | N/A | 0 | 0 | Yes | 5' or greater | Good | No | No | No | No | No | >3' | No | Yes | No | No | No | No | No | Yes | No | No | No | No | No | No | No | No | No | Yes | No | No | No | No | No | 06/30/2022 @ 07:21 am
8776 | Timber Dr East at Element Cir | -78.572 | 35.6816 | Yes | 5 | Yes | No | N/A | N/A | 0 | No | N/A | N/A | N/A | N/A | 0 | No | N/A | N/A | 0 | No | N/A | Yes | 4 | No | N/A | 0 | 0 | Yes | 3' to 5' | Good | No | No | No | No | No | >3' | No | Yes | Yes | No | Yes | No | No | Yes | No | No | No | No | No | No | No | No | No | Yes | No | No | No | No | No | 06/30/2022 @ 07:23 am
8779 | Timber Dr East at Health Park Dr NB | -78.5753 | 35.6864 | Yes | 4 | Yes | No | N/A | N/A | 0 | No | N/A | N/A | N/A | N/A | 0 | No | N/A | N/A | 0 | No | N/A | Yes | 4 | No | N/A | 0 | 0 | Yes | 3' to 5' | Excellent | No | No | No | No | No | >3' | No | No | No | No | No | No | No | Yes | Yes | No | No | No | No | No | No | No | No | Yes | No | No | No | No | No | 06/30/2022 @ 07:25 am
8777 | W Millbrook Rd at Dixon Dr | -78.577 | 35.6887 | Yes | 4 | Yes | No | N/A | N/A | 0 | No | N/A | N/A | N/A | N/A | 0 | Yes | 4 | Pole-mounted | 424 | No | N/A | Yes | 5 | No | N/A | 0 | 0 | Yes | 3' to 5' | Good | No | No | No | No | No | >3' | Yes | No | No | No | No | Yes | Yes | Yes | Yes | Yes | No | No | No | No | No | No | No | No | Yes | No | No | No | No | 07/13/2022 @ 03:40 am
8778 | Six Forks at Office Center | -78.6496 | 35.8952 | Yes | 5 | Yes | No | N/A | N/A | 0 | No | N/A | N/A | N/A | N/A | 0 | No | N/A | N/A | 0 | No | N/A | Yes | 4 | No | N/A | 0 | 0 | Yes | 3' to 5' | Excellent | No | No | No | Yes | No | >3' | No | No | No | No | No | No | No | Yes | No | No | No | No | No | No | No | No | No | No | Yes | No | No | No | No | 07/24/2022 @ 04:20 am
8780 | Timber Dr East at White Oak Village NB | -78.577 | 35.6887 | Yes | 4 | Yes | No | N/A | N/A | 0 | No | N/A | N/A | N/A | N/A | 0 | No | N/A | N/A | 0 | No | N/A | Yes | 4 | No | N/A | 0 | 0 | Yes | 3' to 5' | Poor | No | No | No | No | No | >3' | No | No | No | No | No | No | No | Yes | Yes | No | No | No | No | No | No | No | No | Yes | No | No | No | No | No | 06/30/2022 @ 07:27 am
8810 | S Saunders St at Prospect Ave | -78.6488 | 35.7628 | Yes | 2 | Yes | No | N/A | N/A | 0 | No | N/A | N/A | N/A | N/A | 0 | No | N/A | N/A | 0 | No | N/A | Yes | 4 | No | N/A | 0 | 0 | Yes | 3' to 5' | Fair | No | No | No | No | No | >3' | No | No | No | No | No | No | No | Yes | No | No | No | No | No | No | No | No | No | No | Yes | No | No | No | No | 07/07/2022 @ 08:23 pm
8518 | Oakwood Ave at Fisher St | -78.6147 | 35.7842 | Yes | 4 | Yes | Yes | 3 | Full Shelter | 4675 | Yes | 3 | Full Shelter | Concrete Pad | Divider | 0 | Yes | 3 | Concrete | 800 | No | N/A | Yes | 4 | Yes | 2 | 0 | 0 | Yes | 5' or greater | Poor | Yes | No | No | No | No | >3' | No | No | No | No | Yes | No | No | No | No | No | Yes | No | No | No | No | Yes | No | No | Yes | No | No | No | No | 06/21/2022 @ 05:35 am
8784 | Six Forks Rd at West Brook Dr | -78.6415 | 35.8715 | Yes | 5 | Yes | No | N/A | N/A | 0 | No | N/A | N/A | N/A | N/A | 0 | No | N/A | N/A | 0 | No | N/A | Yes | 5 | No | N/A | 0 | 0 | Yes | 3' to 5' | Fair | No | No | No | No | No | >3' | Yes | No | No | No | No | No | No | Yes | No | No | No | No | No | No | No | Yes | Yes | No | Yes | No | No | No | No | 06/16/2022 @ 12:51 pm
8785 | Six Forks Rd at Sandy Forks Rd | -78.6378 | 35.8617 | Yes | 4 | Yes | No | N/A | N/A | 0 | No | N/A | N/A | N/A | N/A | 0 | No | N/A | N/A | 0 | No | N/A | No | N/A | Yes | 3 | 0 | 0 | Yes | 5' or greater | Poor | Yes | No | No | Yes | No | >3' | Yes | Yes | No | No | No | No | No | Yes | Yes | Yes | No | No | No | No | No | No | No | No | Yes | No | No | No | No | 06/15/2022 @ 06:48 am
8786 | Six Forks Rd at Lynn Rd | -78.6373 | 35.8644 | Yes | 5 | Yes | No | N/A | N/A | 0 | No | N/A | N/A | N/A | N/A | 0 | No | N/A | N/A | 0 | No | N/A | No | N/A | No | N/A | 0 | 0 | Yes | 3' to 5' | Poor | No | No | No | No | No | >3' | Yes | Yes | No | No | No | No | No | Yes | Yes | Yes | No | No | No | No | No | Yes | Yes | No | Yes | No | No | No | No | 06/16/2022 @ 11:57 am
8788 | Six Forks Rd at Wind Chime Ct | -78.6434 | 35.8737 | Yes | 4 | Yes | No | N/A | N/A | 0 | No | N/A | N/A | N/A | N/A | 0 | No | N/A | N/A | 0 | No | N/A | Yes | 5 | No | N/A | 0 | 0 | Yes | 3' to 5' | Good | No | No | No | No | No | >3' | Yes | No | No | No | No | Yes | Yes | Yes | Yes | Yes | No | No | No | No | No | No | No | No | Yes | No | No | No | No | 07/24/2022 @ 03:03 am
8789 | Six Forks Rd at Newton Rd | -78.6456 | 35.8787 | Yes | 3 | Yes | No | N/A | N/A | 0 | No | N/A | N/A | N/A | N/A | 0 | No | N/A | N/A | 0 | No | N/A | Yes | 4 | Yes | 5 | 0 | 0 | Yes | 3' to 5' | Fair | No | No | No | Yes | No | >3' | Yes | No | No | No | No | Yes | No | Yes | Yes | Yes | No | No | No | No | No | No | No | No | Yes | No | No | No | No | 07/24/2022 @ 03:11 am
8519 | Oakwood Ave at Hill St | -78.6179 | 35.7842 | Yes | 3 | Yes | No | N/A | N/A | 0 | Yes | 3 | Concrete standalone | Concrete Pad | No Divider | 1323 | Yes | 3 | Pole-mounted | 424 | No | N/A | Yes | 3 | Yes | 3 | 0 | 0 | Yes | 5' or greater | Fair | No | No | No | No | No | >3' | Yes | No | No | No | Yes | No | No | Yes | Yes | Yes | No | No | No | No | No | Yes | No | No | Yes | No | No | No | No | 06/21/2022 @ 04:31 am
8791 | Six Forks Rd at Farrington Dr | -78.6469 | 35.8874 | Yes | 3 | Yes | No | N/A | N/A | 0 | No | N/A | N/A | N/A | N/A | 0 | No | N/A | N/A | 0 | No | N/A | Yes | 5 | No | N/A | 0 | 0 | Yes | 3' to 5' | Excellent | No | No | No | No | No | >3' | No | Yes | No | No | No | No | No | Yes | No | No | No | No | No | No | No | No | No | No | Yes | No | No | No | No | 07/24/2022 @ 03:43 am
8792 | Six Forks Rd at Featherstond Dr | -78.6483 | 35.8917 | Yes | 4 | Yes | No | N/A | N/A | 0 | No | N/A | N/A | N/A | N/A | 0 | No | N/A | N/A | 0 | No | N/A | Yes | 5 | No | N/A | 0 | 0 | Yes | 3' to 5' | Excellent | No | No | No | No | No | >3' | No | No | No | No | No | No | No | Yes | No | No | No | No | No | No | No | No | No | Yes | No | No | No | No | No | 07/24/2022 @ 04:01 am
8793 | Six Forks at Office Center OB | -78.6491 | 35.8945 | Yes | 5 | Yes | No | N/A | N/A | 0 | No | N/A | N/A | N/A | N/A | 0 | No | N/A | N/A | 0 | No | N/A | Yes | 4 | No | N/A | 0 | 0 | Yes | 3' to 5' | Good | No | No | No | No | No | >3' | No | No | No | No | No | No | No | Yes | No | No | No | No | No | No | No | No | No | No | Yes | No | No | No | No | 07/24/2022 @ 04:14 am
8797 | Six Forks Rd at Monument Ln | -78.649 | 35.893 | Yes | 3 | Yes | No | N/A | N/A | 0 | No | N/A | N/A | N/A | N/A | 0 | No | N/A | N/A | 0 | No | N/A | Yes | 4 | No | N/A | 0 | 0 | Yes | 3' to 5' | Excellent | No | No | No | No | No | >3' | No | No | No | No | No | No | No | Yes | No | No | No | No | No | No | No | No | No | No | Yes | No | No | No | No | 07/24/2022 @ 04:08 am
8798 | Six Forks Rd at Renwick Ct | -78.6476 | 35.8888 | Yes | 3 | Yes | No | N/A | N/A | 0 | No | N/A | N/A | N/A | N/A | 0 | No | N/A | N/A | 0 | No | N/A | Yes | 5 | No | N/A | 0 | 0 | Yes | 3' to 5' | Good | No | No | No | No | No | >3' | No | No | No | No | No | No | No | Yes | No | No | No | No | No | No | No | No | No | No | Yes | No | No | No | No | 07/24/2022 @ 03:56 am
8800 | Six Forks Rd at Horizon Dr | -78.6466 | 35.8851 | Yes | 3 | Yes | No | N/A | N/A | 0 | No | N/A | N/A | N/A | N/A | 0 | No | N/A | N/A | 0 | No | N/A | Yes | 5 | No | N/A | 0 | 0 | Yes | 3' to 5' | Excellent | No | No | No | No | No | >3' | No | No | No | No | No | No | No | Yes | No | No | No | No | No | No | No | No | No | No | Yes | No | No | No | No | 07/24/2022 @ 03:36 am
8801 | Six Forks Rd at Sawmill Rd | -78.6464 | 35.8833 | Yes | 3 | Yes | No | N/A | N/A | 0 | No | N/A | N/A | N/A | N/A | 0 | No | N/A | N/A | 0 | No | N/A | Yes | 5 | No | N/A | 0 | 0 | Yes | 3' to 5' | Excellent | No | No | No | No | No | >3' | Yes | No | No | No | No | Yes | Yes | Yes | Yes | Yes | No | No | No | No | No | No | No | No | Yes | No | No | No | No | 07/24/2022 @ 03:25 am
8807 | Six Forks Rd at Westbrook Dr | -78.642 | 35.8717 | Yes | 4 | Yes | No | N/A | N/A | 0 | No | N/A | N/A | N/A | N/A | 0 | No | N/A | N/A | 0 | No | N/A | Yes | 1 | No | N/A | 0 | 0 | Yes | 3' to 5' | Fair | No | No | No | No | No | >3' | Yes | No | No | No | No | No | No | Yes | No | No | No | No | No | No | No | Yes | Yes | No | Yes | No | No | No | No | 06/16/2022 @ 01:09 pm
8808 | Six Forks Rd at Woods Ream Dr | -78.6387 | 35.8678 | Yes | 4 | Yes | No | N/A | N/A | 0 | No | N/A | N/A | N/A | N/A | 0 | No | N/A | N/A | 0 | No | N/A | Yes | 4 | No | N/A | 0 | 0 | Yes | 3' to 5' | Poor | No | No | No | No | No | >3' | No | No | No | No | No | No | No | Yes | No | No | No | No | No | No | No | Yes | Yes | No | Yes | No | No | No | No | 06/16/2022 @ 01:34 pm
8809 | Six Forks Rd at Northclift Dr | -78.638 | 35.862 | Yes | 5 | Yes | No | N/A | N/A | 0 | No | N/A | N/A | N/A | N/A | 0 | No | N/A | N/A | 0 | No | N/A | Yes | 4 | Yes | 4 | 0 | 0 | Yes | 3' to 5' | Fair | No | No | No | Yes | No | >3' | Yes | No | No | No | No | Yes | Yes | Yes | Yes | Yes | Yes | No | No | No | No | No | No | No | Yes | No | No | No | No | 08/02/2022 @ 05:09 am
8868 | Peterson St at Sawyer St | -78.5993 | -78.5993 | Yes | 5 | Yes | No | N/A | N/A | 0 | No | N/A | N/A | N/A | N/A | 0 | No | N/A | N/A | 0 | No | N/A | Yes | 3 | No | N/A | 0 | 0 | No | N/A | N/A | No | No | No | No | No | <3' | No | No | No | No | No | No | No | No | No | No | No | No | No | No | Yes | No | No | Yes | No | No | No | No | No | 07/08/2022 @ 03:17 pm
8817 | Blount St at Bledsoe Ave | -78.6372 | 35.7685 | Yes | 4 | Yes | No | N/A | N/A | 0 | No | N/A | N/A | N/A | N/A | 0 | No | N/A | N/A | 0 | No | N/A | Yes | 1 | No | N/A | 0 | 0 | Yes | 3' to 5' | Good | No | No | No | No | No | >3' | No | No | No | No | Yes | No | Yes | Yes | No | No | No | No | No | No | No | No | No | Yes | No | No | No | No | No | 06/27/2022 @ 05:12 am
8819 | Blount St at Bragg St | -78.6373 | 35.7659 | Yes | 4 | Yes | No | N/A | N/A | 0 | No | N/A | N/A | N/A | N/A | 0 | Yes | 3 | Pole-mounted | 424 | No | N/A | Yes | 1 | No | N/A | 0 | 0 | Yes | 3' to 5' | Fair | No | No | No | No | No | >3' | No | No | No | No | No | No | No | Yes | No | No | No | No | No | No | No | No | No | Yes | No | No | No | No | No | 06/27/2022 @ 05:20 am
8820 | Blount St at City Farm Rd | -78.6376 | 35.76 | Yes | 4 | Yes | No | N/A | N/A | 0 | No | N/A | N/A | N/A | N/A | 0 | No | N/A | N/A | 0 | No | N/A | Yes | 4 | No | N/A | 0 | 0 | No | N/A | N/A | No | No | No | No | No | <3' | No | No | No | No | No | No | No | No | No | No | No | No | No | No | Yes | No | No | Yes | No | No | No | No | No | 07/07/2022 @ 04:20 am
8821 | City Farm Rd at Wilmington St | -78.6394 | 35.7591 | Yes | 4 | Yes | No | N/A | N/A | 0 | No | N/A | N/A | N/A | N/A | 0 | No | N/A | N/A | 0 | No | N/A | Yes | 1 | No | N/A | 0 | 0 | No | N/A | N/A | No | No | No | No | No | <3' | Yes | No | Yes | No | No | Yes | No | Yes | Yes | Yes | No | No | No | No | Yes | No | No | Yes | No | No | No | No | No | 07/07/2022 @ 04:16 am
8520 | Oakwood Ave at Tarboro Rd | -78.6206 | 35.7843 | Yes | 5 | Yes | Yes | 4 | Full Shelter | 4675 | Yes | 4 | Full Shelter | Concrete Pad | Divider | 0 | Yes | 4 | Pole-mounted | 424 | No | N/A | Yes | 1 | No | N/A | 0 | 0 | Yes | 3' to 5' | Good | No | No | No | No | No | >3' | No | No | No | No | Yes | No | No | Yes | No | No | No | No | No | No | No | Yes | No | No | Yes | No | No | No | No | 06/21/2022 @ 04:14 am
8823 | Keeter Center Dr at Branch St | -78.64 | 35.7636 | Yes | 4 | Yes | No | N/A | N/A | 0 | No | N/A | N/A | N/A | N/A | 0 | No | N/A | N/A | 0 | No | N/A | Yes | 1 | Yes | 5 | 0 | 0 | Yes | 3' to 5' | Excellent | No | No | No | No | No | >3' | No | Yes | No | No | Yes | No | No | Yes | No | No | No | No | No | No | No | No | No | Yes | No | No | No | No | No | 06/27/2022 @ 05:49 am
8525 | Morrill Dr at Cates Ave (Outbound) | -78.6713 | 35.7823 | Yes | 5 | Yes | Yes | 5 | Full Shelter | 4675 | Yes | 5 | Full Shelter | Concrete Pad | No Divider | 0 | Yes | 5 | Concrete | 800 | No | N/A | Yes | 5 | Yes | 5 | 0 | 0 | Yes | 5' or greater | Good | No | No | No | No | No | >3' | Yes | No | Yes | No | Yes | Yes | Yes | Yes | Yes | Yes | No | No | No | No | No | Yes | No | No | Yes | Yes | No | No | No | 07/21/2022 @ 05:30 am
8529 | Avent Ferry Rd at Crest Rd | -78.6862 | 35.7717 | Yes | 5 | Yes | Yes | 5 | Full Shelter | 4675 | Yes | 5 | Full Shelter | Concrete Pad | Divider | 0 | Yes | 5 | Pole-mounted | 424 | No | N/A | Yes | 5 | Yes | 3 | 0 | 0 | Yes | 5' or greater | Poor | No | No | No | No | No | >3' | No | No | No | No | No | No | No | Yes | No | No | No | No | No | No | No | Yes | No | No | Yes | Yes | No | No | No | 07/21/2022 @ 04:05 am
8532 | Gorman St at Avent Ferry Rd | -78.6944 | 35.7672 | Yes | 5 | No | Yes | 4 | Slim Shelter | 4150 | Yes | 5 | Slim Shelter | Concrete Pad | Divider | 0 | Yes | 5 | Concrete | 800 | No | N/A | Yes | 5 | Yes | 4 | 0 | 0 | Yes | 3' to 5' | Good | No | No | No | No | No | >3' | Yes | No | No | No | No | Yes | Yes | Yes | Yes | Yes | Yes | No | No | No | No | Yes | No | Yes | No | No | No | No | No | 07/22/2022 @ 03:37 am
8830 | Maywood Ave at Caraleigh Park | -78.6462 | 35.7609 | Yes | 4 | No | No | N/A | N/A | 0 | No | N/A | N/A | N/A | N/A | 0 | No | N/A | N/A | 0 | No | N/A | Yes | 4 | No | N/A | 0 | 0 | No | N/A | N/A | No | No | No | Yes | No | <3' | No | No | No | No | No | No | No | No | No | No | No | No | No | No | Yes | No | No | Yes | No | No | No | No | No | 07/07/2022 @ 04:07 am
8831 | Maywood Ave at S Saunders St | -78.6499 | 35.7608 | Yes | 4 | Yes | No | N/A | N/A | 0 | No | N/A | N/A | N/A | N/A | 0 | No | N/A | N/A | 0 | No | N/A | Yes | 3 | No | N/A | 0 | 0 | No | N/A | N/A | No | No | No | No | No | <3' | Yes | Yes | No | No | No | Yes | No | Yes | Yes | Yes | No | No | No | No | Yes | No | No | Yes | No | No | No | No | No | 07/07/2022 @ 03:48 am
8832 | Maywood Ave at Summit Ave | -78.6515 | 35.7609 | Yes | 4 | Yes | No | N/A | N/A | 0 | No | N/A | N/A | N/A | N/A | 0 | No | N/A | N/A | 0 | No | N/A | Yes | 4 | No | N/A | 0 | 0 | No | N/A | N/A | No | No | No | No | No | <3' | No | No | Yes | No | Yes | No | No | No | No | No | No | No | No | No | Yes | No | No | Yes | No | No | No | No | No | 07/07/2022 @ 03:44 am
8833 | Maywood Ave at Moring St | -78.6532 | 35.7609 | Yes | 5 | No | No | N/A | N/A | 0 | No | N/A | N/A | N/A | N/A | 0 | No | N/A | N/A | 0 | No | N/A | Yes | 4 | No | N/A | 0 | 0 | No | N/A | N/A | No | No | No | No | No | <3' | No | No | Yes | No | Yes | No | Yes | No | No | No | No | No | No | No | Yes | No | No | Yes | No | No | No | No | No | 07/26/2022 @ 03:09 am
8537 | Trailwood at Centennial Knoll | -78.6946 | 35.7537 | Yes | 4 | Yes | Yes | 4 | Full Shelter | 4675 | Yes | 4 | Full Shelter | Concrete Pad | Divider | 0 | No | N/A | N/A | 0 | No | N/A | Yes | 4 | Yes | 4 | 0 | 0 | Yes | 5' or greater | Good | No | No | No | No | Yes | >3' | No | No | No | No | No | No | No | Yes | No | No | No | No | No | No | No | No | No | Yes | No | No | No | No | No | 06/16/2022 @ 02:10 pm
8544 | Gorman St at Avent Ferry Rd | -78.6941 | 35.768 | Yes | 5 | Yes | Yes | 5 | Slim Shelter | 4150 | Yes | 5 | Slim Shelter | Concrete Pad | Divider | 0 | Yes | 5 | Concrete | 800 | No | N/A | Yes | 4 | Yes | 5 | 0 | 0 | Yes | 3' to 5' | Good | No | No | No | No | No | >3' | Yes | No | No | No | No | Yes | Yes | Yes | Yes | Yes | No | No | No | No | No | Yes | No | Yes | No | No | No | No | No | 07/22/2022 @ 03:34 am
8836 | Lake Wheeler Rd at Daladams St | -78.6556 | 35.7646 | Yes | 5 | No | No | N/A | N/A | 0 | No | N/A | N/A | N/A | N/A | 0 | Yes | 3 | Pole-mounted | 424 | No | N/A | Yes | 3 | No | N/A | 0 | 0 | No | N/A | N/A | No | No | No | No | No | >3' | No | No | Yes | No | Yes | No | No | No | No | No | No | No | No | No | No | No | No | Yes | No | No | No | No | No | 07/26/2022 @ 03:22 am
8549 | Knightdale Blvd at Hodge Rd (WB) | -78.5211 | 35.7954 | Yes | 5 | Yes | Yes | 5 | Full Shelter | 4675 | Yes | 5 | Full Shelter | Concrete Pad | No Divider | 0 | Yes | 5 | Concrete | 800 | No | N/A | No | N/A | Yes | 4 | 0 | 0 | Yes | 3' to 5' | Excellent | Yes | No | No | No | No | >3' | Yes | No | No | No | No | No | Yes | Yes | Yes | Yes | No | No | No | No | No | Yes | No | Yes | No | No | No | No | No | 06/28/2022 @ 10:51 am
8838 | Blount St at Hoke St | -78.6372 | 35.7638 | Yes | 4 | Yes | No | N/A | N/A | 0 | No | N/A | N/A | N/A | N/A | 0 | No | N/A | N/A | 0 | No | N/A | Yes | 1 | Yes | 1 | 0 | 0 | Yes | 5' or greater | Fair | No | No | No | Yes | No | >3' | Yes | No | No | No | Yes | No | Yes | Yes | Yes | Yes | No | No | No | No | No | No | No | Yes | No | No | No | No | No | 06/27/2022 @ 05:28 am
8839 | Maywood Ave at Green St | -78.6481 | 35.7609 | Yes | 4 | No | No | N/A | N/A | 0 | No | N/A | N/A | N/A | N/A | 0 | No | N/A | N/A | 0 | No | N/A | Yes | 5 | No | N/A | 0 | 0 | No | N/A | N/A | No | Yes | No | Yes | No | <3' | Yes | Yes | No | No | No | Yes | No | Yes | Yes | Yes | No | No | No | No | Yes | No | No | Yes | No | No | No | No | No | 07/07/2022 @ 04:05 am
8555 | Thistledown Dr at Nesfield Ct | -78.6966 | 35.7557 | Yes | 4 | Yes | No | N/A | N/A | 0 | Yes | 4 | Concrete standalone | Concrete Pad | Divider | 1323 | Yes | 3 | Concrete | 800 | No | N/A | Yes | 1 | Yes | 4 | 0 | 0 | Yes | 5' or greater | Good | No | No | No | Yes | No | >3' | No | No | No | No | No | No | No | No | No | No | No | No | No | No | No | No | No | No | Yes | No | No | No | No | 06/16/2022 @ 02:13 pm
8842 | Strickland Rd at Six Forks Rd | -78.6512 | 35.9006 | Yes | 3 | Yes | No | N/A | N/A | 0 | No | N/A | N/A | N/A | N/A | 0 | No | N/A | N/A | 0 | No | N/A | Yes | 4 | No | N/A | 0 | 0 | Yes | 3' to 5' | Excellent | No | No | No | No | No | >3' | Yes | No | No | No | No | Yes | Yes | Yes | Yes | Yes | No | No | No | No | No | No | No | No | Yes | No | No | No | No | 07/24/2022 @ 04:40 am
8843 | Six Forks Rd at Forum Dr | -78.6506 | 35.8975 | Yes | 2 | Yes | No | N/A | N/A | 0 | No | N/A | N/A | N/A | N/A | 0 | Yes | 5 | Pole-mounted | 424 | No | N/A | Yes | 4 | No | N/A | 0 | 0 | Yes | 3' to 5' | Good | No | No | No | No | No | >3' | Yes | No | No | No | No | Yes | Yes | Yes | Yes | Yes | No | No | No | No | No | No | No | No | Yes | No | No | No | No | 07/24/2022 @ 04:27 am
8844 | Oberlin Rd at Smallwood Dr | -78.6627 | 35.7916 | Yes | 5 | Yes | No | N/A | N/A | 0 | No | N/A | N/A | N/A | N/A | 0 | No | N/A | N/A | 0 | No | N/A | Yes | 5 | Yes | 4 | 0 | 0 | Yes | 5' or greater | Good | No | Yes | No | No | No | >3' | Yes | No | No | No | No | Yes | Yes | Yes | Yes | Yes | No | No | No | No | No | No | No | No | Yes | No | No | No | No | 07/29/2022 @ 03:16 am
8845 | Oberlin Rd at Mayview Rd | -78.6602 | 35.7968 | Yes | 5 | Yes | No | N/A | N/A | 0 | No | N/A | N/A | N/A | N/A | 0 | No | N/A | N/A | 0 | No | N/A | Yes | 4 | No | N/A | 0 | 0 | Yes | 3' to 5' | Good | No | Yes | No | No | No | >3' | No | No | No | No | No | No | Yes | Yes | No | No | No | No | No | No | No | No | No | No | Yes | No | No | No | No | 07/29/2022 @ 03:25 am
8846 | Oberlin Rd at Annapolis Dr | -78.6599 | 35.8002 | Yes | 4 | Yes | No | N/A | N/A | 0 | No | N/A | N/A | N/A | N/A | 0 | No | N/A | N/A | 0 | No | N/A | Yes | 4 | No | N/A | 0 | 0 | Yes | 3' to 5' | Fair | No | No | No | No | No | >3' | No | Yes | No | No | No | No | No | Yes | No | No | No | No | No | No | No | No | No | No | Yes | No | No | No | No | 06/29/2022 @ 07:13 am
8847 | Oberlin Rd at Craig St | -78.6582 | 35.8026 | Yes | 4 | Yes | No | N/A | N/A | 0 | No | N/A | N/A | N/A | N/A | 0 | No | N/A | N/A | 0 | No | N/A | Yes | 5 | No | N/A | 0 | 0 | Yes | 3' to 5' | Good | No | No | No | No | No | >3' | No | No | No | No | No | No | No | Yes | No | No | No | No | No | No | No | No | No | No | Yes | No | No | No | No | 06/29/2022 @ 04:32 pm
8848 | Oberlin Rd at Fairview Rd | -78.6553 | 35.8086 | Yes | 3 | Yes | No | N/A | N/A | 0 | No | N/A | N/A | N/A | N/A | 0 | No | N/A | N/A | 0 | No | N/A | Yes | 2 | No | N/A | 0 | 0 | Yes | 5' or greater | Good | No | No | No | No | No | >3' | No | No | No | No | No | No | No | Yes | No | No | Yes | Yes | Yes | Yes | Yes | No | No | No | Yes | No | No | No | No | 06/21/2022 @ 11:52 am
8561 | Avent Ferry Rd at Trailwood Rd | -78.691 | 35.7691 | Yes | 5 | Yes | Yes | 4 | Slim Shelter | 4150 | Yes | 5 | Slim Shelter | Concrete Pad | No Divider | 0 | Yes | 5 | Concrete | 800 | No | N/A | Yes | 3 | Yes | 5 | 0 | 0 | Yes | 3' to 5' | Excellent | No | No | No | No | No | >3' | Yes | No | No | No | No | Yes | Yes | Yes | Yes | Yes | No | No | No | No | No | Yes | No | Yes | No | Yes | No | No | No | 07/22/2022 @ 03:50 am
8564 | Avent Ferry Rd at Centennial View Ln | -78.6831 | 35.7734 | Yes | 5 | Yes | Yes | 5 | Full Shelter | 4675 | Yes | 5 | Full Shelter | Concrete Pad | Divider | 0 | No | N/A | N/A | 0 | No | N/A | Yes | 3 | Yes | 3 | 0 | 0 | Yes | 3' to 5' | Fair | No | No | No | Yes | No | <3' | No | No | No | No | No | No | No | Yes | No | No | No | No | No | No | No | Yes | No | No | Yes | Yes | No | No | No | 07/21/2022 @ 04:10 am
8851 | Oberlin Rd at Cartier Dr | -78.659 | 35.8144 | Yes | 5 | Yes | No | N/A | N/A | 0 | No | N/A | N/A | N/A | N/A | 0 | No | N/A | N/A | 0 | No | N/A | Yes | 5 | No | N/A | 0 | 0 | Yes | 3' to 5' | Poor | No | No | No | No | No | >3' | Yes | No | No | No | No | Yes | Yes | Yes | Yes | Yes | No | No | No | No | No | No | No | No | Yes | No | No | No | No | 07/13/2022 @ 05:55 am
8853 | Six Forks Rd at Chesterbrook Ct | -78.6439 | 35.8739 | Yes | 3 | Yes | No | N/A | N/A | 0 | No | N/A | N/A | N/A | N/A | 0 | No | N/A | N/A | 0 | No | N/A | Yes | 5 | No | N/A | 0 | 0 | Yes | 3' to 5' | Fair | No | No | No | Yes | No | <3' | Yes | No | No | No | No | Yes | No | Yes | Yes | Yes | No | No | No | No | No | No | No | No | Yes | No | No | No | No | 07/24/2022 @ 03:06 am
8855 | Six Forks Rd at Newton Rd | -78.6459 | 35.8791 | Yes | 4 | Yes | No | N/A | N/A | 0 | No | N/A | N/A | N/A | N/A | 0 | Yes | 5 | Pole-mounted | 424 | No | N/A | Yes | 4 | Yes | 5 | 0 | 0 | Yes | 3' to 5' | Poor | No | No | No | No | No | >3' | Yes | No | No | No | No | Yes | Yes | Yes | Yes | Yes | No | No | No | No | No | No | No | No | Yes | No | No | No | No | 07/24/2022 @ 03:14 am
8565 | Avent Ferry Rd at Centennial Pkwy | -78.6785 | 35.7769 | Yes | 5 | Yes | Yes | 5 | Full Shelter | 4675 | Yes | 5 | Full Shelter | Concrete Pad | Divider | 0 | Yes | 5 | Concrete | 800 | No | N/A | Yes | 4 | Yes | 5 | 0 | 0 | Yes | 3' to 5' | Good | No | No | No | No | No | >3' | Yes | No | No | No | No | Yes | Yes | Yes | Yes | Yes | No | No | No | No | No | Yes | No | No | Yes | No | No | No | No | 07/21/2022 @ 04:37 am
8568 | Western Blvd at Bilyeu St | -78.6625 | 35.7775 | Yes | 4 | No | Yes | 4 | Slim Shelter | 4150 | Yes | 4 | Slim Shelter | Concrete Pad | Divider | 0 | Yes | 4 | Concrete | 800 | No | N/A | Yes | 5 | Yes | 5 | 0 | 0 | Yes | 3' to 5' | Poor | No | No | No | No | No | >3' | No | No | Yes | No | Yes | No | Yes | No | No | No | No | No | No | No | No | Yes | No | Yes | Yes | No | No | No | No | 07/20/2022 @ 05:12 am
8574 | Peace St at St Mary's St | -78.6513 | 35.7887 | Yes | 5 | Yes | No | N/A | N/A | 0 | Yes | 5 | Concrete standalone | Concrete Pad | No Divider | 1323 | Yes | 5 | Concrete | 800 | No | N/A | Yes | 1 | No | N/A | 0 | 0 | Yes | 3' to 5' | Good | No | No | No | No | No | >3' | Yes | Yes | No | No | No | No | No | Yes | Yes | Yes | No | No | No | No | No | No | No | No | Yes | No | No | No | No | 06/28/2022 @ 07:12 am
8859 | Oberlin Rd at Bedford Ave | -78.6628 | 35.7921 | Yes | 2 | Yes | No | N/A | N/A | 0 | No | N/A | N/A | N/A | N/A | 0 | No | N/A | N/A | 0 | No | N/A | No | N/A | No | N/A | 0 | 0 | Yes | 3' to 5' | Good | No | No | No | No | No | >3' | Yes | Yes | No | No | No | No | No | Yes | Yes | Yes | No | No | No | No | No | No | No | No | Yes | No | No | No | No | 06/30/2022 @ 07:26 pm
8860 | Oberlin Rd at Everett Ave | -78.6628 | 35.7921 | Yes | 5 | Yes | No | N/A | N/A | 0 | No | N/A | N/A | N/A | N/A | 0 | No | N/A | N/A | 0 | No | N/A | Yes | 5 | No | N/A | 0 | 0 | Yes | 3' to 5' | Good | No | No | No | No | No | >3' | Yes | Yes | No | No | No | Yes | Yes | Yes | Yes | Yes | No | No | No | No | No | No | No | No | Yes | No | No | No | No | 07/29/2022 @ 03:19 am
8577 | Cameron St at Woodburn Rd | -78.6583 | 35.791 | Yes | 5 | Yes | Yes | 5 | Other | 5419 | Yes | 5 | Concrete standalone | Concrete Pad | No Divider | 1323 | Yes | 5 | Concrete | 800 | No | N/A | Yes | 1 | Yes | 5 | 0 | 0 | Yes | 5' or greater | Excellent | No | No | No | No | No | >3' | Yes | No | No | No | No | No | No | Yes | Yes | Yes | No | No | No | No | No | Yes | No | No | Yes | No | No | No | No | 06/29/2022 @ 11:10 am
8578 | Cameron St at Daniels St | -78.6609 | 35.791 | Yes | 5 | Yes | Yes | 5 | Other | 5419 | Yes | 5 | Concrete standalone | Concrete Pad | No Divider | 1323 | Yes | 5 | Concrete | 800 | No | N/A | Yes | 4 | Yes | 4 | 0 | 0 | Yes | 5' or greater | Good | No | No | No | No | No | >3' | Yes | No | No | No | No | No | Yes | Yes | Yes | Yes | No | No | No | No | No | Yes | No | No | Yes | No | No | No | No | 06/29/2022 @ 09:46 am
8864 | S State St at Bragg St | -78.6247 | 35.7644 | Yes | 5 | Yes | No | N/A | N/A | 0 | No | N/A | N/A | N/A | N/A | 0 | No | N/A | N/A | 0 | No | N/A | Yes | 4 | No | N/A | 0 | 0 | Yes | 3' to 5' | Good | No | No | No | No | No | >3' | No | Yes | No | No | No | No | No | Yes | No | No | No | No | No | No | No | No | No | No | Yes | No | No | No | No | 06/16/2022 @ 08:14 am
8581 | Stadium Dr at Glencoe Dr (WB) | -78.5257 | 35.9899 | Yes | 5 | Yes | No | N/A | N/A | 0 | Yes | 5 | Concrete standalone | Concrete Pad | No Divider | 1323 | Yes | 5 | Concrete | 800 | No | N/A | Yes | 1 | Yes | 5 | 0 | 0 | Yes | 5' or greater | Excellent | No | No | No | No | No | >3' | No | Yes | No | No | No | No | Yes | Yes | Yes | No | No | No | No | No | No | No | No | No | No | No | No | No | No | 07/01/2022 @ 08:42 am
8867 | Peterson St at Carnage Dr | -78.6284 | 35.7605 | Yes | 4 | Yes | No | N/A | N/A | 0 | No | N/A | N/A | N/A | N/A | 0 | No | N/A | N/A | 0 | No | N/A | Yes | 4 | No | N/A | 0 | 0 | Yes | 3' to 5' | Fair | No | No | No | No | No | >3' | No | No | No | No | No | No | No | Yes | Yes | No | No | No | No | No | No | No | No | No | Yes | No | No | No | No | 07/08/2022 @ 03:38 am
8942 | Peyton Dr at Belmont Dr (NB) | -78.6044 | 35.7649 | Yes | 5 | Yes | No | N/A | N/A | 0 | No | N/A | N/A | N/A | N/A | 0 | No | N/A | N/A | 0 | No | N/A | Yes | 4 | No | N/A | 0 | 0 | No | N/A | N/A | No | No | No | No | No | <3' | No | No | No | No | No | No | No | No | No | No | No | No | No | No | Yes | No | No | Yes | No | No | No | No | No | 06/22/2022 @ 06:42 am
8870 | Garner Rd at Peterson St (Greenway) | -78.6315 | 35.7595 | Yes | 4 | Yes | No | N/A | N/A | 0 | No | N/A | N/A | N/A | N/A | 0 | No | N/A | N/A | 0 | No | N/A | No | N/A | Yes | 1 | 0 | 0 | Yes | 3' to 5' | Good | No | No | No | No | No | >3' | No | No | No | No | No | No | No | Yes | Yes | Yes | No | No | No | No | No | No | No | Yes | Yes | No | No | No | No | 07/08/2022 @ 03:18 am
8871 | Six Forks Rd at Lynn Rd | -78.6376 | 35.8645 | Yes | 5 | Yes | No | N/A | N/A | 0 | No | N/A | N/A | N/A | N/A | 0 | Yes | 5 | Pole-mounted | 424 | No | N/A | Yes | 2 | No | N/A | 0 | 0 | Yes | 3' to 5' | Poor | No | No | No | No | No | >3' | Yes | Yes | No | No | No | No | No | Yes | Yes | Yes | No | No | No | No | No | Yes | Yes | Yes | No | No | No | No | No | 06/16/2022 @ 12:19 pm
8877 | Hadley Dr at Gilliam Ln | -78.6209 | 35.7506 | Yes | 4 | Yes | No | N/A | N/A | 0 | No | N/A | N/A | N/A | N/A | 0 | No | N/A | N/A | 0 | No | N/A | Yes | 5 | No | N/A | 0 | 0 | No | N/A | N/A | No | Yes | No | No | No | <3' | No | No | No | No | No | No | No | No | No | No | No | No | No | No | Yes | No | No | No | Yes | No | No | No | No | 07/08/2022 @ 02:45 am
8878 | S State St at Bunche Dr | -78.6214 | 35.753 | Yes | 2 | Yes | No | N/A | N/A | 0 | No | N/A | N/A | N/A | N/A | 0 | No | N/A | N/A | 0 | No | N/A | Yes | 4 | No | N/A | 0 | 0 | Yes | 3' to 5' | Fair | No | No | No | Yes | No | <3' | No | No | No | No | No | No | No | Yes | No | No | No | No | No | No | No | No | No | No | Yes | No | No | No | No | 07/08/2022 @ 03:45 am
8588 | Beryl Rd at Method Rd | -78.6928 | 35.7945 | Yes | 3 | Yes | Yes | 3 | Slim Shelter | 4150 | Yes | 3 | Slim Shelter | Concrete Pad | No Divider | 0 | Yes | 4 | Pole-mounted | 424 | No | N/A | Yes | 3 | Yes | 3 | 0 | 0 | No | N/A | N/A | No | No | No | Yes | No | <3' | No | No | No | No | No | No | No | No | No | No | No | No | No | No | No | Yes | No | No | Yes | No | No | No | No | 06/16/2022 @ 06:44 am
8880 | Tryon Road at Trailwood Drive | -78.6955 | 35.7464 | Yes | 4 | Yes | No | N/A | N/A | 0 | No | N/A | N/A | N/A | N/A | 0 | No | N/A | N/A | 0 | No | N/A | No | N/A | No | N/A | 0 | 0 | Yes | 5' or greater | Good | No | No | No | No | No | >3' | Yes | No | No | No | No | No | No | No | Yes | No | No | No | No | No | No | No | No | No | Yes | No | No | No | No | 06/16/2022 @ 02:11 pm
8591 | Kent Rd at Perserverance Ct | -78.6939 | 35.7819 | Yes | 3 | Yes | No | N/A | N/A | 0 | Yes | 5 | Concrete standalone | Concrete Pad | Divider | 1323 | Yes | 5 | Concrete | 800 | No | N/A | Yes | 4 | Yes | 5 | 0 | 0 | No | N/A | N/A | No | No | No | No | No | >3' | No | No | No | No | No | No | No | Yes | No | No | Yes | No | No | No | No | Yes | Yes | No | Yes | No | No | No | No | 07/23/2022 @ 03:30 am
8882 | S State St at Martin Luther King Jr Blvd | -78.6246 | 35.7683 | Yes | 4 | Yes | No | N/A | N/A | 0 | No | N/A | N/A | N/A | N/A | 0 | No | N/A | N/A | 0 | No | N/A | Yes | 5 | No | N/A | 0 | 0 | No | N/A | N/A | No | Yes | No | No | No | <3' | No | No | No | No | Yes | No | No | No | No | No | No | No | No | No | Yes | No | No | No | Yes | No | No | No | No | 06/15/2022 @ 07:44 pm
8592 | Kent Rd at Warwick Dr | -78.6939 | 35.7798 | Yes | 5 | Yes | Yes | 5 | Slim Shelter | 4150 | Yes | 5 | Slim Shelter | Concrete Pad | No Divider | 0 | Yes | 5 | Concrete | 800 | No | N/A | Yes | 5 | Yes | 5 | 0 | 0 | Yes | 3' to 5' | Excellent | No | No | No | No | No | >3' | No | No | No | No | No | No | Yes | Yes | No | No | No | No | No | No | No | Yes | No | No | Yes | No | No | No | No | 07/23/2022 @ 03:25 am
8595 | Gorman St at McKimmon Center | -78.687 | 35.7835 | Yes | 5 | Yes | Yes | 5 | Full Shelter | 4675 | Yes | 5 | Full Shelter | Concrete Pad | Divider | 0 | Yes | 5 | Concrete | 800 | No | N/A | Yes | 4 | Yes | 5 | 0 | 0 | Yes | 3' to 5' | Fair | No | No | No | No | No | >3' | Yes | Yes | Yes | No | Yes | Yes | Yes | Yes | Yes | Yes | No | No | No | No | No | Yes | No | No | Yes | Yes | No | No | No | 07/22/2022 @ 04:20 am
8608 | Peace St at Glenwood Ave | -78.6479 | 35.7886 | Yes | 2 | Yes | No | N/A | N/A | 0 | Yes | 2 | Concrete standalone | Concrete Pad | No Divider | 1323 | No | N/A | N/A | 0 | No | N/A | No | N/A | No | N/A | 0 | 0 | Yes | 3' to 5' | Poor | No | No | No | No | No | >3' | Yes | Yes | No | No | No | No | No | Yes | Yes | Yes | No | No | No | No | No | Yes | No | No | Yes | No | No | No | No | 06/27/2022 @ 06:11 am
8620 | New Bern Ave at S Tarboro Rd | -78.6231 | 35.7798 | Yes | 5 | Yes | Yes | 3 | Full Shelter | 4675 | Yes | 3 | Full Shelter | Concrete Pad | Divider | 0 | Yes | 3 | Concrete | 800 | No | N/A | Yes | 4 | Yes | 4 | 0 | 0 | Yes | 5' or greater | Fair | No | No | No | No | No | >3' | No | No | No | No | Yes | No | No | Yes | No | No | No | No | No | No | No | Yes | No | Yes | No | No | No | No | No | 06/21/2022 @ 08:15 am
8894 | S Blount St at E Davie St | -78.6368 | 35.7758 | Yes | 4 | Yes | No | N/A | N/A | 0 | No | N/A | N/A | N/A | N/A | 0 | No | N/A | N/A | 0 | No | N/A | Yes | 4 | Yes | 5 | 0 | 0 | Yes | 5' or greater | Excellent | No | No | No | No | No | >3' | Yes | No | Yes | No | Yes | No | Yes | Yes | Yes | Yes | No | No | No | No | No | No | No | Yes | No | No | No | No | No | 07/14/2022 @ 05:03 am
8624 | New Bern Ave at Raleigh Blvd | -78.6129 | 35.7797 | Yes | 4 | Yes | Yes | 4 | Slim Shelter | 4150 | Yes | 4 | Slim Shelter | Concrete Pad | Divider | 0 | Yes | 4 | Concrete | 800 | No | N/A | Yes | 3 | Yes | 4 | 0 | 0 | Yes | 3' to 5' | Good | No | No | No | No | No | >3' | Yes | No | No | No | No | Yes | Yes | No | Yes | Yes | No | No | No | No | No | Yes | No | Yes | No | No | No | No | No | 06/21/2022 @ 06:50 am
8896 | MLK Jr. at East St | -78.6323 | 35.7683 | Yes | 4 | Yes | No | N/A | N/A | 0 | No | N/A | N/A | N/A | N/A | 0 | No | N/A | N/A | 0 | No | N/A | Yes | 1 | Yes | 5 | 0 | 0 | Yes | 3' to 5' | Fair | No | No | No | No | No | >3' | Yes | No | No | No | Yes | No | No | Yes | Yes | No | No | No | No | No | No | No | No | Yes | No | No | No | No | No | 06/27/2022 @ 04:38 am
8897 | Rock Quarry Rd. at MLK | -78.6168 | 35.7681 | Yes | 4 | Yes | No | N/A | N/A | 0 | No | N/A | N/A | N/A | N/A | 0 | Yes | 4 | Pole-mounted | 424 | No | N/A | No | N/A | Yes | 4 | 0 | 0 | No | N/A | N/A | No | No | No | No | No | >3' | No | No | No | No | No | No | No | Yes | No | No | No | No | No | No | No | No | No | Yes | No | No | No | No | No | 06/14/2022 @ 08:35 am
8626 | New Bern Ave at N Lord Ashley Rd | -78.6068 | 35.7796 | Yes | 4 | Yes | Yes | 5 | Full Shelter | 4675 | Yes | 5 | Full Shelter | Concrete Pad | Divider | 0 | Yes | 5 | Concrete | 800 | No | N/A | Yes | 4 | Yes | 4 | 0 | 0 | Yes | 3' to 5' | Good | No | No | No | No | No | >3' | No | No | No | No | No | No | No | Yes | No | No | Yes | No | No | No | No | Yes | No | Yes | No | No | No | No | No | 06/21/2022 @ 07:03 am
8899 | E Lane St. at Heck St. | -78.6244 | 35.7833 | Yes | 4 | Yes | No | N/A | N/A | 0 | No | N/A | N/A | N/A | N/A | 0 | No | N/A | N/A | 0 | No | N/A | Yes | 3 | No | N/A | 0 | 0 | Yes | 3' to 5' | Poor | No | No | No | No | No | >3' | No | No | No | No | No | No | Yes | Yes | No | No | No | No | No | No | No | No | No | No | Yes | No | No | No | No | 06/28/2022 @ 04:43 am
8900 | Brier Creek Pkwy at Brier Leaf Ln | -78.7856 | 35.9085 | Yes | 5 | Yes | No | N/A | N/A | 0 | No | N/A | N/A | N/A | N/A | 0 | No | N/A | N/A | 0 | No | N/A | Yes | 1 | No | N/A | 0 | 0 | Yes | 3' to 5' | Fair | No | No | No | No | No | >3' | Yes | Yes | No | No | No | No | No | Yes | Yes | Yes | No | No | No | No | No | No | No | Yes | No | No | No | No | No | 06/30/2022 @ 05:57 am
8901 | Ebenezer Church Rd at Winchester Dr. | -78.7413 | 35.8824 | Yes | 5 | Yes | No | N/A | N/A | 0 | No | N/A | N/A | N/A | N/A | 0 | No | N/A | N/A | 0 | No | N/A | No | N/A | No | N/A | 0 | 0 | Yes | 3' to 5' | Fair | No | No | No | No | Yes | <3' | No | Yes | No | No | No | No | No | Yes | No | No | No | No | No | No | No | No | No | No | Yes | No | No | No | No | 06/30/2022 @ 08:38 am
8627 | New Bern Ave at Lord Berkley | -78.6042 | 35.7797 | Yes | 5 | Yes | Yes | 4 | Full Shelter | 4675 | Yes | 4 | Full Shelter | Concrete Pad | Divider | 0 | Yes | 4 | Concrete | 800 | No | N/A | Yes | 4 | Yes | 4 | 0 | 0 | Yes | 3' to 5' | Good | No | No | No | No | No | >3' | No | No | No | No | Yes | No | No | Yes | No | No | No | No | No | No | No | Yes | No | Yes | No | No | No | No | No | 06/21/2022 @ 07:13 am
8904 | Brier Creek Shopping Center at McDonalds | -78.7821 | 35.9112 | Yes | 5 | Yes | No | N/A | N/A | 0 | No | N/A | N/A | N/A | N/A | 0 | No | N/A | N/A | 0 | No | N/A | No | N/A | No | N/A | 0 | 0 | Yes | 3' to 5' | Excellent | No | No | No | No | No | >3' | No | No | No | No | No | No | No | Yes | No | No | No | No | No | No | No | No | No | No | Yes | No | No | No | No | 06/30/2022 @ 06:25 am
8907 | E Bragg St at S Person St | -78.6354 | 35.7659 | Yes | 5 | Yes | No | N/A | N/A | 0 | No | N/A | N/A | N/A | N/A | 0 | Yes | 4 | Pole-mounted | 424 | No | N/A | Yes | 3 | No | N/A | 0 | 0 | Yes | 3' to 5' | Good | No | No | No | No | Yes | >3' | No | Yes | No | No | No | No | No | Yes | No | No | No | No | No | No | No | No | No | Yes | No | No | No | No | No | 06/15/2022 @ 07:46 pm
8908 | S Wilmington St at Davie St | -78.6383 | 35.7763 | Yes | 5 | Yes | No | N/A | N/A | 0 | No | N/A | N/A | N/A | N/A | 0 | No | N/A | N/A | 0 | No | N/A | Yes | 5 | Yes | 5 | 0 | 0 | Yes | 5' or greater | Good | No | No | No | No | Yes | >3' | Yes | No | Yes | No | Yes | Yes | Yes | Yes | Yes | Yes | No | No | No | No | No | No | No | Yes | No | No | No | No | No | 07/27/2022 @ 04:53 am
8631 | WakeMed Perimeter Rd at Galahad Dr | -78.589 | 35.7837 | Yes | 5 | Yes | Yes | 5 | Full Shelter | 4675 | Yes | 5 | Full Shelter | Concrete Pad | Divider | 0 | Yes | 5 | Concrete | 800 | No | N/A | Yes | 5 | Yes | 5 | 0 | 0 | Yes | 3' to 5' | Excellent | No | No | No | No | No | >3' | No | No | Yes | No | Yes | No | No | Yes | Yes | Yes | No | No | No | No | No | Yes | No | Yes | No | No | No | No | No | 06/24/2022 @ 03:13 am
8632 | WakeMed at Wake Tech | -78.5864 | 35.7846 | Yes | 5 | Yes | Yes | 5 | Slim Shelter | 4150 | Yes | 5 | Slim Shelter | Concrete Pad | No Divider | 0 | Yes | 5 | Concrete | 800 | No | N/A | Yes | 1 | Yes | 3 | 0 | 0 | Yes | 5' or greater | Good | No | No | No | Yes | No | >3' | No | No | No | No | No | No | Yes | Yes | Yes | No | No | No | No | No | No | Yes | No | Yes | Yes | No | No | No | No | 06/29/2022 @ 11:32 am
8635 | Calumet Dr at Roselle Ct | -78.5835 | 35.7888 | Yes | 4 | Yes | No | N/A | N/A | 0 | Yes | 3 | Concrete standalone | Concrete Pad | No Divider | 1323 | No | N/A | N/A | 0 | No | N/A | Yes | 5 | Yes | 4 | 0 | 0 | Yes | 3' to 5' | Excellent | No | Yes | No | No | No | >3' | No | No | No | No | Yes | No | No | Yes | No | No | No | No | No | No | No | Yes | No | No | Yes | No | No | No | No | 06/24/2022 @ 04:44 am
8914 | St Mary's St at Anderson Dr | -78.651 | 35.8141 | Yes | 5 | Yes | No | N/A | N/A | 0 | No | N/A | N/A | N/A | N/A | 0 | No | N/A | N/A | 0 | No | N/A | Yes | 4 | No | N/A | 0 | 0 | Yes | 3' to 5' | Fair | No | Yes | No | Yes | No | >3' | Yes | No | No | No | No | Yes | Yes | Yes | Yes | Yes | No | No | No | No | No | No | No | No | Yes | No | No | No | No | 07/13/2022 @ 05:06 am
8916 | St Mary's St at White Oak Rd | -78.6508 | 35.822 | Yes | 4 | Yes | No | N/A | N/A | 0 | No | N/A | N/A | N/A | N/A | 0 | No | N/A | N/A | 0 | No | N/A | Yes | 4 | No | N/A | 0 | 0 | Yes | 3' to 5' | Good | No | No | No | No | No | >3' | Yes | No | No | No | No | Yes | Yes | Yes | Yes | Yes | No | No | No | No | No | No | No | No | Yes | No | No | No | No | 07/13/2022 @ 04:45 am
8917 | Lassiter Mill Rd at Marlowe Rd | -78.6485 | 35.8288 | Yes | 4 | Yes | No | N/A | N/A | 0 | No | N/A | N/A | N/A | N/A | 0 | No | N/A | N/A | 0 | No | N/A | Yes | 4 | No | N/A | 0 | 0 | Yes | 3' to 5' | Good | No | No | No | No | No | >3' | No | No | Yes | No | Yes | No | No | Yes | Yes | No | No | No | No | No | No | No | No | No | Yes | No | No | No | No | 07/16/2022 @ 03:12 am
8918 | Lassiter Mill Rd at Ramblewood Dr | -78.6465 | 35.8335 | Yes | 3 | Yes | No | N/A | N/A | 0 | No | N/A | N/A | N/A | N/A | 0 | No | N/A | N/A | 0 | No | N/A | Yes | 4 | No | N/A | 0 | 0 | Yes | 3' to 5' | Excellent | No | No | No | No | No | >3' | No | No | No | No | No | Yes | Yes | Yes | Yes | Yes | No | No | No | No | No | No | No | No | Yes | No | No | No | No | 07/16/2022 @ 03:23 am
8920 | Six Forks Rd at Lassiter Mill Rd | -78.6426 | 35.84 | Yes | 4 | Yes | No | N/A | N/A | 0 | No | N/A | N/A | N/A | N/A | 0 | No | N/A | N/A | 0 | No | N/A | No | N/A | No | N/A | 0 | 0 | Yes | 5' or greater | Good | No | No | No | No | No | >3' | No | Yes | No | No | No | No | No | Yes | Yes | Yes | No | No | No | No | No | Yes | Yes | No | Yes | No | No | No | No | 06/16/2022 @ 02:23 pm
8921 | Lassiter Mill Rd at Currituck Dr | -78.6461 | 35.836 | Yes | 2 | Yes | No | N/A | N/A | 0 | No | N/A | N/A | N/A | N/A | 0 | No | N/A | N/A | 0 | No | N/A | Yes | 4 | No | N/A | 0 | 0 | Yes | 3' to 5' | Poor | No | No | No | No | No | >3' | Yes | No | No | No | No | Yes | Yes | Yes | Yes | Yes | No | No | No | No | No | No | No | No | Yes | No | No | No | No | 07/16/2022 @ 03:07 am
8922 | Lassiter Mill Rd at Ramblewood Dr | -78.6466 | 35.8337 | Yes | 4 | Yes | No | N/A | N/A | 0 | No | N/A | N/A | N/A | N/A | 0 | No | N/A | N/A | 0 | No | N/A | Yes | 5 | No | N/A | 0 | 0 | Yes | 3' to 5' | Good | No | Yes | No | No | No | >3' | No | No | No | No | No | No | No | Yes | Yes | Yes | No | No | No | No | No | No | No | No | Yes | No | No | No | No | 07/16/2022 @ 03:29 am
8923 | St Mary's St at Glenwood Ave | -78.6512 | 35.8135 | Yes | 4 | Yes | No | N/A | N/A | 0 | No | N/A | N/A | N/A | N/A | 0 | No | N/A | N/A | 0 | No | N/A | Yes | 5 | No | N/A | 0 | 0 | Yes | 3' to 5' | Good | No | Yes | No | No | No | >3' | Yes | No | Yes | No | Yes | Yes | No | Yes | Yes | Yes | No | No | No | No | No | No | No | No | Yes | No | No | No | No | 07/13/2022 @ 05:21 am
8924 | St Mary's St at Wake Dr | -78.6514 | 35.812 | Yes | 4 | Yes | No | N/A | N/A | 0 | No | N/A | N/A | N/A | N/A | 0 | No | N/A | N/A | 0 | No | N/A | No | N/A | No | N/A | 0 | 0 | Yes | 3' to 5' | Fair | No | No | No | No | No | >3' | Yes | No | No | No | No | No | No | Yes | Yes | No | Yes | Yes | Yes | Yes | Yes | No | No | No | Yes | No | No | No | No | 06/21/2022 @ 12:42 pm
8925 | MLK Jr Blvd at S State St | -78.6248 | 35.7679 | Yes | 5 | Yes | No | N/A | N/A | 0 | No | N/A | N/A | N/A | N/A | 0 | No | N/A | N/A | 0 | No | N/A | Yes | 3 | No | N/A | 0 | 0 | Yes | 3' to 5' | Good | No | No | No | No | No | >3' | Yes | No | No | No | Yes | Yes | Yes | Yes | Yes | Yes | No | No | No | No | No | No | No | Yes | No | No | No | No | No | 06/15/2022 @ 07:44 pm
8926 | MLK Jr Blvd at S Haywood St | -78.6271 | 35.768 | Yes | 5 | Yes | No | N/A | N/A | 0 | No | N/A | N/A | N/A | N/A | 0 | No | N/A | N/A | 0 | No | N/A | No | N/A | No | N/A | 0 | 0 | Yes | 3' to 5' | Good | No | No | No | No | No | >3' | No | No | No | No | Yes | No | No | Yes | No | No | No | No | No | No | No | No | No | Yes | No | No | No | No | No | 06/16/2022 @ 09:20 am
8636 | Calumet Dr at Govenor's Forest Apt | -78.5807 | 35.7883 | Yes | 4 | Yes | Yes | 4 | Slim Shelter | 4150 | Yes | 4 | Slim Shelter | Concrete Pad | Divider | 0 | Yes | 3 | Concrete | 800 | No | N/A | Yes | 4 | Yes | 4 | 0 | 0 | No | N/A | N/A | No | No | No | No | No | <3' | No | No | No | No | No | No | No | Yes | No | No | No | No | No | No | No | Yes | No | No | Yes | No | No | No | No | 06/24/2022 @ 04:50 am
8928 | Calvary Dr at Capital Crossings | -78.5829 | 35.8451 | Yes | 5 | Yes | No | N/A | N/A | 0 | No | N/A | N/A | N/A | N/A | 0 | No | N/A | N/A | 0 | No | N/A | Yes | 4 | No | N/A | 0 | 0 | Yes | 3' to 5' | Fair | No | No | No | No | No | >3' | Yes | No | No | No | No | No | Yes | Yes | Yes | Yes | No | No | No | No | No | No | No | Yes | No | No | No | No | No | 08/03/2022 @ 04:43 am
8932 | Six Forks Rd at Barrett Dr | -78.6343 | 35.828 | Yes | 4 | Yes | No | N/A | N/A | 0 | No | N/A | N/A | N/A | N/A | 0 | No | N/A | N/A | 0 | No | N/A | No | N/A | No | N/A | 0 | 0 | Yes | 3' to 5' | Good | No | No | No | No | No | >3' | No | No | No | No | No | No | No | Yes | No | No | No | No | No | No | No | Yes | Yes | No | Yes | No | No | No | No | 06/15/2022 @ 02:55 pm
8933 | S State St at Darby St | -78.6235 | 35.7573 | Yes | 4 | Yes | No | N/A | N/A | 0 | No | N/A | N/A | N/A | N/A | 0 | No | N/A | N/A | 0 | No | N/A | Yes | 5 | No | N/A | 0 | 0 | Yes | 3' to 5' | Fair | No | No | No | No | No | >3' | No | No | No | No | No | No | No | Yes | No | No | No | No | No | No | No | No | No | No | Yes | No | No | No | No | 07/08/2022 @ 03:42 am
8934 | Edwards Mill Rd at Parklake Ave | -78.6885 | 35.8366 | Yes | 5 | Yes | No | N/A | N/A | 0 | No | N/A | N/A | N/A | N/A | 0 | No | N/A | N/A | 0 | No | N/A | Yes | 2 | No | N/A | 0 | 0 | Yes | 5' or greater | Excellent | No | No | No | No | No | >3' | No | No | No | No | No | No | No | No | Yes | No | Yes | Yes | Yes | Yes | Yes | No | No | No | Yes | No | No | No | No | 06/22/2022 @ 01:08 pm
8935 | Edwards Mill Rd at Arckelton Dr | -78.6864 | 35.8384 | Yes | 4 | Yes | No | N/A | N/A | 0 | No | N/A | N/A | N/A | N/A | 0 | No | N/A | N/A | 0 | No | N/A | Yes | 2 | No | N/A | 0 | 0 | No | N/A | N/A | No | No | No | No | No | >3' | No | No | No | No | No | No | No | No | No | No | Yes | Yes | Yes | Yes | Yes | No | No | No | Yes | No | No | No | No | 06/22/2022 @ 01:16 pm
8936 | Edwards Mill Rd at The Pinnacle | -78.6824 | 35.8382 | Yes | 4 | Yes | No | N/A | N/A | 0 | No | N/A | N/A | N/A | N/A | 0 | No | N/A | N/A | 0 | No | N/A | Yes | 3 | No | N/A | 0 | 0 | No | N/A | N/A | No | No | No | No | No | >3' | No | No | No | No | No | No | No | No | No | No | Yes | Yes | Yes | Yes | Yes | No | No | No | Yes | No | No | No | No | 06/22/2022 @ 01:57 pm
8937 | Edwards Mill Rd at Sunrise Sen Ctr | -78.6847 | 35.8394 | Yes | 5 | Yes | No | N/A | N/A | 0 | No | N/A | N/A | N/A | N/A | 0 | No | N/A | N/A | 0 | No | N/A | Yes | 2 | No | N/A | 0 | 0 | Yes | 5' or greater | Good | No | No | No | No | No | >3' | No | No | No | No | No | No | No | Yes | No | No | Yes | Yes | Yes | Yes | Yes | No | No | No | Yes | No | No | No | No | 06/22/2022 @ 01:25 pm
8938 | Edwards Mill Rd at Parklake Ave | -78.6891 | 35.8365 | Yes | 5 | Yes | No | N/A | N/A | 0 | No | N/A | N/A | N/A | N/A | 0 | No | N/A | N/A | 0 | No | N/A | No | N/A | No | N/A | 0 | 0 | No | N/A | N/A | No | No | No | No | No | <3' | No | No | No | No | No | No | No | No | No | No | Yes | Yes | Yes | Yes | Yes | No | No | No | Yes | No | No | No | No | 06/22/2022 @ 01:05 pm
8641 | Falstaff Rd at Swinburne Rd | -78.5856 | 35.7818 | Yes | 4 | Yes | Yes | 5 | Full Shelter | 4675 | Yes | 4 | Full Shelter | Concrete Pad | Divider | 0 | Yes | 4 | Concrete | 800 | No | N/A | Yes | 3 | Yes | 3 | 0 | 0 | Yes | 3' to 5' | Fair | No | No | No | No | No | >3' | No | No | Yes | No | Yes | No | No | Yes | No | No | No | No | No | No | No | Yes | No | No | Yes | No | No | No | No | 06/24/2022 @ 03:01 am
8941 | Six Forks Rd at Computer Dr | -78.6362 | 35.8316 | Yes | 1 | Yes | No | N/A | N/A | 0 | No | N/A | N/A | N/A | N/A | 0 | No | N/A | N/A | 0 | No | N/A | No | N/A | No | N/A | 0 | 0 | Yes | 5' or greater | Fair | No | No | No | No | No | >3' | No | No | No | No | No | No | No | Yes | No | No | No | No | No | No | No | Yes | Yes | No | Yes | No | No | No | No | 06/15/2022 @ 03:12 pm
8944 | Peyton St at Dacian Rd | -78.607 | 35.7701 | Yes | 5 | Yes | No | N/A | N/A | 0 | No | N/A | N/A | N/A | N/A | 0 | Yes | 4 | Pole-mounted | 424 | No | N/A | Yes | 3 | No | N/A | 0 | 0 | Yes | 3' to 5' | Fair | No | No | No | No | No | >3' | No | No | No | No | No | No | No | Yes | No | No | No | No | No | No | No | No | No | Yes | No | No | No | No | No | 06/21/2022 @ 08:23 am
8943 | Peyton St at Ellerbe Ln | -78.6068 | 35.7676 | Yes | 4 | Yes | No | N/A | N/A | 0 | No | N/A | N/A | N/A | N/A | 0 | Yes | 4 | Pole-mounted | 424 | No | N/A | Yes | 5 | No | N/A | 0 | 0 | Yes | 3' to 5' | Fair | No | Yes | No | No | No | >3' | No | No | No | No | No | No | No | Yes | No | No | No | No | No | No | No | No | No | Yes | No | No | No | No | No | 06/21/2022 @ 05:12 am
8948 | Homewood Banks at Home Valley Drive | -78.6802 | 35.8348 | Yes | 4 | Yes | Yes | 5 | Full Shelter | 4675 | Yes | 5 | Full Shelter | Concrete Pad | Divider | 0 | No | N/A | N/A | 0 | No | N/A | Yes | 1 | Yes | 5 | 0 | 0 | Yes | 5' or greater | Excellent | No | No | No | No | No | >3' | No | No | No | No | No | No | No | Yes | No | No | No | No | No | No | No | Yes | No | No | Yes | No | No | No | No | 06/22/2022 @ 06:53 am
8945 | MLK at Grantland | -78.6097 | 35.7711 | Yes | 4 | Yes | No | N/A | N/A | 0 | No | N/A | N/A | N/A | N/A | 0 | No | N/A | N/A | 0 | No | N/A | No | N/A | No | N/A | 0 | 0 | Yes | 3' to 5' | Fair | No | No | No | Yes | No | >3' | No | No | No | No | No | No | No | No | No | No | No | No | No | No | No | No | No | No | Yes | No | No | No | No | 06/22/2022 @ 04:51 am
8946 | W. Davie St. at S. Dawson St. | -78.6427 | 35.7757 | Yes | 4 | Yes | No | N/A | N/A | 0 | No | N/A | N/A | N/A | N/A | 0 | Yes | 3 | Pole-mounted | 424 | No | N/A | Yes | 1 | No | N/A | 0 | 0 | Yes | 5' or greater | Fair | No | No | No | No | Yes | >3' | Yes | No | No | No | No | No | No | Yes | No | No | No | No | No | No | No | No | No | No | Yes | No | No | No | No | 06/27/2022 @ 07:29 am
8642 | Swinburne Rd at Kidd Rd (WCDSS) | -78.5851 | 35.7792 | Yes | 5 | Yes | Yes | 5 | Other | 5419 | Yes | 5 | Concrete standalone | Concrete Pad | No Divider | 1323 | Yes | 5 | Concrete | 800 | No | N/A | Yes | 1 | Yes | 3 | 0 | 0 | Yes | 3' to 5' | Good | No | No | No | No | No | >3' | No | No | Yes | No | Yes | No | Yes | Yes | No | No | Yes | No | No | No | No | Yes | No | No | Yes | No | No | No | No | 06/29/2022 @ 10:38 am
8644 | New Bern Ave at Luther Rd | -78.5911 | 35.7846 | Yes | 5 | No | No | N/A | N/A | 0 | Yes | 3 | Concrete standalone | Concrete Pad | No Divider | 1323 | Yes | 4 | Pole-mounted | 424 | No | N/A | Yes | 5 | Yes | 5 | 0 | 0 | No | N/A | N/A | No | No | No | No | No | <3' | Yes | No | No | No | No | No | No | No | No | No | No | No | No | No | No | Yes | No | Yes | No | No | No | No | No | 06/24/2022 @ 03:31 am
8949 | Lassiter Mill at Currituck (OB) | -78.6459 | 35.836 | Yes | 4 | Yes | No | N/A | N/A | 0 | No | N/A | N/A | N/A | N/A | 0 | No | N/A | N/A | 0 | No | N/A | Yes | 4 | No | N/A | 0 | 0 | Yes | 3' to 5' | Excellent | No | No | No | No | Yes | >3' | Yes | No | No | No | No | Yes | Yes | Yes | Yes | Yes | No | No | No | No | No | No | No | No | Yes | No | No | No | No | 07/16/2022 @ 03:04 am
8950 | Wilmington Service Rd at Sherwee Dr | -78.6503 | 35.7337 | Yes | 4 | Yes | No | N/A | N/A | 0 | No | N/A | N/A | N/A | N/A | 0 | No | N/A | N/A | 0 | No | N/A | Yes | 3 | No | N/A | 0 | 0 | Yes | 3' to 5' | Excellent | No | No | No | No | No | >3' | No | No | No | No | No | No | Yes | Yes | No | No | No | No | No | No | No | No | No | No | Yes | No | No | No | No | 06/15/2022 @ 07:44 pm
8951 | Falls Church Rd at Nottoway Ct | -78.6174 | 35.8627 | Yes | 4 | Yes | No | N/A | N/A | 0 | No | N/A | N/A | N/A | N/A | 0 | Yes | 3 | Pole-mounted | 424 | No | N/A | No | N/A | No | N/A | 0 | 0 | Yes | 3' to 5' | Poor | No | No | No | No | No | >3' | No | No | No | No | No | No | No | Yes | No | No | No | No | No | No | No | No | No | No | Yes | No | No | No | No | 06/14/2022 @ 01:23 pm
8645 | New Bern Ave at N Peartree Ln | -78.5924 | 35.7835 | Yes | 5 | No | Yes | 4 | Slim Shelter | 4150 | Yes | 4 | Slim Shelter | Concrete Pad | Divider | 0 | Yes | 4 | Concrete | 800 | No | N/A | Yes | 5 | Yes | 3 | 0 | 0 | No | N/A | N/A | No | No | No | No | No | >3' | Yes | No | No | No | No | No | No | Yes | No | No | Yes | No | No | No | No | Yes | No | Yes | No | No | No | No | No | 06/24/2022 @ 03:37 am
8953 | Falls of Neuse Rd at Raven Ridge Rd | -78.5943 | 35.9164 | Yes | 3 | Yes | No | N/A | N/A | 0 | No | N/A | N/A | N/A | N/A | 0 | No | N/A | N/A | 0 | No | N/A | No | N/A | No | N/A | 0 | 0 | Yes | 5' or greater | Fair | No | No | No | No | No | >3' | Yes | No | No | No | No | No | No | Yes | Yes | Yes | No | No | No | No | No | No | No | No | Yes | No | No | No | No | 06/22/2022 @ 07:36 am
8954 | Raven Ridge Rd at Dapping Dr | -78.5919 | 35.9129 | Yes | 5 | Yes | No | N/A | N/A | 0 | No | N/A | N/A | N/A | N/A | 0 | No | N/A | N/A | 0 | No | N/A | Yes | 1 | No | N/A | 0 | 0 | Yes | 3' to 5' | Excellent | No | No | No | No | Yes | >3' | No | No | No | No | No | No | No | Yes | No | No | No | No | No | No | No | No | No | No | Yes | No | No | No | No | 06/22/2022 @ 07:46 am
8955 | Raven Ridge Rd at Rio Falls Dr | -78.5909 | 35.9068 | Yes | 5 | Yes | No | N/A | N/A | 0 | No | N/A | N/A | N/A | N/A | 0 | No | N/A | N/A | 0 | No | N/A | No | N/A | No | N/A | 0 | 0 | Yes | 3' to 5' | Good | Yes | No | No | No | No | >3' | No | No | No | No | No | No | No | Yes | No | No | No | No | No | No | No | No | No | No | Yes | No | No | No | No | 06/22/2022 @ 07:55 am
8956 | Durant Rd at Raven Ridge Rd | -78.5905 | 35.9051 | Yes | 5 | Yes | No | N/A | N/A | 0 | No | N/A | N/A | N/A | N/A | 0 | No | N/A | N/A | 0 | No | N/A | Yes | 1 | Yes | 1 | 0 | 0 | Yes | 3' to 5' | Good | No | No | No | Yes | No | >3' | Yes | No | No | No | No | No | No | Yes | Yes | Yes | No | No | No | No | No | No | No | No | Yes | No | No | No | No | 06/22/2022 @ 08:29 am
8957 | Durant Rd at Durant Road Middle School | -78.5862 | 35.904 | Yes | 5 | Yes | No | N/A | N/A | 0 | No | N/A | N/A | N/A | N/A | 0 | No | N/A | N/A | 0 | No | N/A | Yes | 1 | No | N/A | 0 | 0 | Yes | 3' to 5' | Good | No | No | No | No | No | <3' | No | No | No | No | No | No | No | Yes | No | No | No | No | No | No | No | No | No | No | Yes | No | No | No | No | 06/21/2022 @ 10:01 am
8958 | Durant Rd at Deerland Grove Dr | -78.5817 | 35.9023 | Yes | 5 | Yes | No | N/A | N/A | 0 | No | N/A | N/A | N/A | N/A | 0 | No | N/A | N/A | 0 | No | N/A | Yes | 4 | No | N/A | 0 | 0 | Yes | 3' to 5' | Poor | No | No | No | No | No | >3' | No | No | No | No | No | No | No | Yes | No | No | No | No | No | No | No | No | No | No | Yes | No | No | No | No | 06/21/2022 @ 09:45 am
8959 | Durant Rd at Camp Durant Rd | -78.5776 | 35.9004 | Yes | 5 | Yes | No | N/A | N/A | 0 | No | N/A | N/A | N/A | N/A | 0 | No | N/A | N/A | 0 | No | N/A | No | N/A | No | N/A | 0 | 0 | Yes | 3' to 5' | Good | No | No | No | No | No | >3' | Yes | No | No | No | No | No | No | Yes | Yes | Yes | No | No | No | No | No | No | No | Yes | No | No | No | No | No | 06/21/2022 @ 09:28 am
8961 | Durant Rd at Capital Blvd | -78.5615 | 35.8938 | Yes | 5 | Yes | No | N/A | N/A | 0 | No | N/A | N/A | N/A | N/A | 0 | No | N/A | N/A | 0 | No | N/A | Yes | 1 | No | N/A | 0 | 0 | Yes | 3' to 5' | Good | No | No | No | Yes | No | <3' | No | No | No | No | No | No | No | Yes | No | No | No | No | No | No | No | No | No | No | Yes | No | No | No | No | 06/21/2022 @ 08:44 am
8962 | Durant Rd at Capital Blvd | -78.5584 | 35.8921 | Yes | 5 | Yes | No | N/A | N/A | 0 | No | N/A | N/A | N/A | N/A | 0 | No | N/A | N/A | 0 | No | N/A | Yes | 5 | No | N/A | 0 | 0 | Yes | 3' to 5' | Good | No | No | No | No | No | <3' | No | No | No | No | No | No | No | Yes | No | No | No | No | No | No | No | No | No | No | Yes | No | No | No | No | 06/21/2022 @ 05:44 am
8963 | Perry Creek Rd at McGuire Dr | -78.5558 | 35.8886 | Yes | 5 | Yes | No | N/A | N/A | 0 | No | N/A | N/A | N/A | N/A | 0 | No | N/A | N/A | 0 | No | N/A | Yes | 1 | No | N/A | 0 | 0 | Yes | 3' to 5' | Poor | No | No | Yes | No | No | >3' | No | No | No | No | No | No | No | Yes | No | No | No | No | No | No | No | No | No | No | Yes | No | No | No | No | 06/21/2022 @ 06:09 am
8964 | Perry Creek Rd at Liston Dr | -78.5541 | 35.8862 | Yes | 5 | Yes | No | N/A | N/A | 0 | No | N/A | N/A | N/A | N/A | 0 | No | N/A | N/A | 0 | No | N/A | Yes | 1 | No | N/A | 0 | 0 | Yes | 3' to 5' | Poor | No | No | No | No | No | >3' | Yes | No | No | No | No | No | No | Yes | Yes | Yes | No | No | No | No | No | No | No | No | Yes | No | No | No | No | 06/21/2022 @ 06:25 am
8965 | Perry Creek Rd at Berkshire Downs Dr | -78.5498 | 35.8821 | Yes | 5 | Yes | No | N/A | N/A | 0 | No | N/A | N/A | N/A | N/A | 0 | No | N/A | N/A | 0 | No | N/A | Yes | 3 | No | N/A | 0 | 0 | Yes | 3' to 5' | Good | No | No | No | No | No | >3' | No | No | No | No | No | No | Yes | Yes | No | No | No | No | No | No | No | No | No | No | Yes | No | No | No | No | 06/21/2022 @ 06:36 am
8967 | Perry Creek Rd at Louisburg Rd | -78.5408 | 35.8761 | Yes | 5 | Yes | No | N/A | N/A | 0 | No | N/A | N/A | N/A | N/A | 0 | No | N/A | N/A | 0 | No | N/A | Yes | 3 | Yes | 1 | 0 | 0 | Yes | 5' or greater | Excellent | No | No | No | No | No | >3' | Yes | No | No | No | No | No | No | Yes | No | Yes | No | No | No | No | No | No | No | No | Yes | No | No | No | No | 06/21/2022 @ 07:00 am
8968 | Fox Rd at Louisburg Rd | -78.5463 | 35.8691 | Yes | 5 | Yes | No | N/A | N/A | 0 | No | N/A | N/A | N/A | N/A | 0 | No | N/A | N/A | 0 | No | N/A | Yes | 1 | No | N/A | 0 | 0 | No | N/A | N/A | No | No | No | No | No | <3' | No | No | No | No | No | No | No | No | No | No | No | No | No | No | Yes | No | No | No | Yes | No | No | No | No | 06/21/2022 @ 07:09 am
8969 | Fox Rd at Beaverwood Dr | -78.5519 | 35.8716 | Yes | 2 | Yes | No | N/A | N/A | 0 | No | N/A | N/A | N/A | N/A | 0 | No | N/A | N/A | 0 | No | N/A | No | N/A | No | N/A | 0 | 0 | Yes | 3' to 5' | Fair | No | Yes | No | Yes | No | <3' | No | No | No | No | No | No | No | Yes | No | No | No | No | No | No | No | No | No | No | Yes | No | No | No | No | 07/15/2022 @ 03:09 am
8971 | Fox Rd at Jeffreys Creek Ln | -78.5561 | 35.8712 | Yes | 4 | Yes | No | N/A | N/A | 0 | No | N/A | N/A | N/A | N/A | 0 | No | N/A | N/A | 0 | No | N/A | Yes | 1 | No | N/A | 0 | 0 | Yes | 3' to 5' | Good | No | No | No | No | No | >3' | No | No | No | No | No | No | No | Yes | No | No | No | No | No | No | No | No | No | Yes | No | No | No | No | No | 07/15/2022 @ 03:18 am
8972 | Fox Rd at Town Dr | -78.5602 | 35.8687 | Yes | 3 | Yes | No | N/A | N/A | 0 | No | N/A | N/A | N/A | N/A | 0 | No | N/A | N/A | 0 | No | N/A | Yes | 1 | No | N/A | 0 | 0 | Yes | 3' to 5' | Excellent | No | No | No | No | No | >3' | No | No | No | No | No | No | No | Yes | No | No | No | No | No | No | No | No | No | No | Yes | No | No | No | No | 07/15/2022 @ 03:25 am
8973 | Fox Rd at Segal Dr | -78.564 | 35.8674 | Yes | 4 | Yes | No | N/A | N/A | 0 | No | N/A | N/A | N/A | N/A | 0 | No | N/A | N/A | 0 | No | N/A | Yes | 4 | No | N/A | 0 | 0 | Yes | 3' to 5' | Excellent | No | No | No | No | No | >3' | Yes | No | No | No | No | Yes | Yes | Yes | Yes | Yes | No | No | No | No | No | No | No | No | Yes | No | No | No | No | 07/15/2022 @ 03:32 am
8974 | Fox Rd at Sterling Town Center Apartments | -78.5675 | 35.8674 | Yes | 4 | Yes | No | N/A | N/A | 0 | No | N/A | N/A | N/A | N/A | 0 | No | N/A | N/A | 0 | No | N/A | Yes | 4 | No | N/A | 0 | 0 | Yes | 3' to 5' | Excellent | No | No | No | No | No | >3' | No | No | No | No | No | No | No | Yes | No | No | No | No | No | No | No | No | No | No | Yes | No | No | No | No | 07/15/2022 @ 03:35 am
8975 | Sumner Blvd at Triangle Town Blvd | -78.5719 | 35.8634 | Yes | 3 | Yes | No | N/A | N/A | 0 | No | N/A | N/A | N/A | N/A | 0 | No | N/A | N/A | 0 | No | N/A | Yes | 5 | No | N/A | 0 | 0 | Yes | 3' to 5' | Fair | No | No | No | Yes | No | <3' | No | No | No | No | No | No | No | Yes | No | No | No | No | No | No | No | No | No | No | Yes | No | No | No | No | 07/15/2022 @ 03:56 am
8976 | Perry Creek Rd at Capital Blvd | -78.5575 | 35.8913 | Yes | 5 | Yes | No | N/A | N/A | 0 | No | N/A | N/A | N/A | N/A | 0 | No | N/A | N/A | 0 | No | N/A | Yes | 1 | No | N/A | 0 | 0 | Yes | 3' to 5' | Excellent | Yes | No | No | No | No | >3' | No | No | No | No | No | No | No | Yes | No | No | No | No | No | No | No | No | No | No | Yes | No | No | No | No | 06/21/2022 @ 08:35 am
8977 | Edwards Mill Rd at Carriage Dr | -78.7004 | 35.8311 | Yes | 5 | Yes | No | N/A | N/A | 0 | No | N/A | N/A | N/A | N/A | 0 | No | N/A | N/A | 0 | No | N/A | Yes | 1 | No | N/A | 0 | 0 | Yes | 3' to 5' | Excellent | No | No | No | Yes | No | >3' | No | No | No | No | No | No | No | Yes | No | No | No | No | No | No | No | No | No | No | Yes | No | No | No | No | 06/30/2022 @ 06:53 am
8978 | Blue Ridge Rd at Crabtree Valley Ave | -78.6755 | 35.8359 | Yes | 4 | Yes | No | N/A | N/A | 0 | No | N/A | N/A | N/A | N/A | 0 | No | N/A | N/A | 0 | No | N/A | Yes | 3 | No | N/A | 0 | 0 | Yes | 3' to 5' | Good | No | No | No | No | No | >3' | Yes | No | No | No | No | No | No | Yes | Yes | Yes | No | No | No | No | No | No | No | No | Yes | No | No | No | No | 06/22/2022 @ 06:03 am
8648 | New Bern Ave at Clarendon Cresent | -78.6025 | 35.7801 | Yes | 4 | No | Yes | 4 | Slim Shelter | 4150 | Yes | 4 | Slim Shelter | Concrete Pad | Divider | 0 | Yes | 4 | Concrete | 800 | No | N/A | Yes | 5 | Yes | 2 | 0 | 0 | Yes | 3' to 5' | Poor | No | No | No | No | No | >3' | Yes | No | No | No | No | Yes | No | Yes | Yes | Yes | No | No | No | No | No | Yes | No | Yes | No | No | No | No | No | 06/24/2022 @ 03:53 am
8981 | Rush St at Hammond Rd | -78.6394 | 35.7426 | Yes | 3 | Yes | No | N/A | N/A | 0 | No | N/A | N/A | N/A | N/A | 0 | No | N/A | N/A | 0 | No | N/A | Yes | 1 | No | N/A | 0 | 0 | Yes | 3' to 5' | Fair | No | No | No | Yes | No | <3' | Yes | No | No | No | No | No | No | Yes | Yes | Yes | No | No | No | No | No | No | No | No | Yes | No | No | No | No | 07/12/2022 @ 04:47 am
9000 | Raleigh Union Station | -78.6462 | 35.7773 | Yes | 5 | Yes | No | N/A | N/A | 0 | No | N/A | N/A | N/A | N/A | 0 | No | N/A | N/A | 0 | Yes | 5 | Yes | 3 | No | N/A | 0 | 0 | Yes | 5' or greater | Excellent | No | No | No | No | No | >3' | No | No | No | No | Yes | No | Yes | Yes | Yes | No | No | No | No | No | No | No | No | Yes | No | No | No | No | No | 06/27/2022 @ 07:51 am
9004 | Harrington St at Hillsborough St | -78.645 | 35.78 | Yes | 2 | Yes | No | N/A | N/A | 0 | No | N/A | N/A | N/A | N/A | 0 | No | N/A | N/A | 0 | No | N/A | Yes | 4 | No | N/A | 0 | 0 | Yes | 3' to 5' | Good | No | No | No | No | No | >3' | Yes | No | Yes | No | Yes | Yes | Yes | Yes | Yes | Yes | No | No | No | No | No | No | No | Yes | No | No | No | No | No | 07/29/2022 @ 03:50 am
8650 | New Bern Ave at N King Charles Rd | -78.6084 | 35.7798 | Yes | 4 | Yes | Yes | 4 | Full Shelter | 4675 | Yes | 4 | Full Shelter | Concrete Pad | Divider | 0 | Yes | 4 | Concrete | 800 | No | N/A | Yes | 4 | Yes | 3 | 0 | 0 | Yes | 5' or greater | Fair | No | No | No | No | No | >3' | Yes | No | No | No | No | No | No | Yes | No | No | No | No | No | No | No | Yes | No | Yes | No | No | No | No | No | 06/21/2022 @ 05:59 am
9017 | Belmont Dr at Glenbrook Dr | -78.6037 | 35.7662 | Yes | 5 | Yes | No | N/A | N/A | 0 | No | N/A | N/A | N/A | N/A | 0 | Yes | 4 | Pole-mounted | 424 | No | N/A | Yes | 3 | No | N/A | 0 | 0 | No | N/A | N/A | No | Yes | No | No | No | <3' | No | No | No | No | No | No | No | No | No | No | No | No | No | No | Yes | No | No | Yes | No | No | No | No | No | 06/22/2022 @ 05:26 am
9046 | Atlantic Ave at Dixie Forest Rd | -78.5988 | 35.8629 | Yes | 4 | Yes | No | N/A | N/A | 0 | No | N/A | N/A | N/A | N/A | 0 | No | N/A | N/A | 0 | No | N/A | Yes | 3 | No | N/A | 0 | 0 | Yes | 3' to 5' | Excellent | No | No | No | No | No | >3' | Yes | No | No | No | No | No | No | Yes | No | No | No | No | No | No | No | No | No | No | Yes | No | No | No | No | 07/06/2022 @ 05:35 am
9047 | Spring Forest Rd at Timber Ridge Dr | -78.602 | 35.8627 | Yes | 4 | Yes | No | N/A | N/A | 0 | No | N/A | N/A | N/A | N/A | 0 | No | N/A | N/A | 0 | No | N/A | Yes | 1 | No | N/A | 0 | 0 | Yes | 3' to 5' | Poor | No | No | No | No | No | >3' | No | No | No | No | No | No | No | Yes | No | No | No | No | No | No | No | No | No | Yes | No | No | No | No | No | 07/06/2022 @ 05:45 am
9048 | Spring Forest Rd at Quail Ridge Rd | -78.6041 | 35.8643 | Yes | 4 | Yes | No | N/A | N/A | 0 | No | N/A | N/A | N/A | N/A | 0 | No | N/A | N/A | 0 | No | N/A | Yes | 3 | No | N/A | 0 | 0 | Yes | 5' or greater | Poor | No | No | No | No | No | >3' | Yes | No | No | No | No | No | No | Yes | No | No | No | No | No | No | No | No | No | No | Yes | No | No | No | No | 07/06/2022 @ 05:54 am
9049 | Spring Forest Rd at Millbrook Exchange Park | -78.6078 | 35.8665 | Yes | 4 | Yes | No | N/A | N/A | 0 | No | N/A | N/A | N/A | N/A | 0 | No | N/A | N/A | 0 | No | N/A | Yes | 4 | No | N/A | 0 | 0 | Yes | 5' or greater | Poor | No | No | No | No | No | >3' | No | No | No | No | No | No | No | Yes | Yes | No | No | No | No | No | No | No | No | Yes | No | No | No | No | No | 07/06/2022 @ 06:05 am
9050 | Volant Dr at Hemphill Dr | -78.6134 | 35.866 | Yes | 4 | Yes | No | N/A | N/A | 0 | No | N/A | N/A | N/A | N/A | 0 | No | N/A | N/A | 0 | No | N/A | Yes | 5 | No | N/A | 0 | 0 | Yes | 3' to 5' | Fair | No | No | No | No | No | >3' | No | No | No | No | No | No | No | Yes | No | No | No | No | No | No | No | No | No | No | Yes | No | No | No | No | 07/04/2022 @ 04:40 am
9051 | Avent Ferry Rd at Crab Orchard Dr | -78.7013 | 35.7669 | Yes | 2 | Yes | No | N/A | N/A | 0 | No | N/A | N/A | N/A | N/A | 0 | No | N/A | N/A | 0 | No | N/A | Yes | 4 | No | N/A | 0 | 0 | Yes | 3' to 5' | Fair | No | No | No | Yes | No | >3' | No | No | Yes | No | Yes | No | No | Yes | No | No | No | No | No | No | No | No | No | No | Yes | No | No | No | No | 07/21/2022 @ 03:47 am
8652 | New Bern Ave at Raleigh Blvd | -78.6142 | 35.7801 | Yes | 4 | Yes | Yes | 3 | Full Shelter | 4675 | Yes | 3 | Full Shelter | Concrete Pad | Divider | 0 | Yes | 4 | Concrete | 800 | No | N/A | Yes | 3 | Yes | 3 | 0 | 0 | Yes | 5' or greater | Poor | No | No | No | No | No | >3' | No | No | No | No | No | No | No | No | No | No | No | No | No | No | No | Yes | No | Yes | No | No | No | No | No | 06/21/2022 @ 06:27 am
9053 | Athens Dr at Smithdale Dr | -78.7141 | 35.7718 | Yes | 4 | Yes | No | N/A | N/A | 0 | No | N/A | N/A | N/A | N/A | 0 | No | N/A | N/A | 0 | No | N/A | Yes | 4 | Yes | 3 | 0 | 0 | Yes | 3' to 5' | Poor | No | No | No | No | No | >3' | No | Yes | No | No | No | No | No | Yes | Yes | No | No | No | No | No | No | No | No | No | Yes | No | No | No | No | 06/24/2022 @ 08:18 am
9054 | Athens Dr at Bouree Ct | -78.7196 | 35.7766 | Yes | 4 | Yes | No | N/A | N/A | 0 | No | N/A | N/A | N/A | N/A | 0 | No | N/A | N/A | 0 | No | N/A | Yes | 2 | No | N/A | 0 | 0 | Yes | 3' to 5' | Good | No | No | No | No | No | >3' | No | No | No | No | No | No | Yes | Yes | No | No | No | No | No | No | No | No | No | No | Yes | No | No | No | No | 06/24/2022 @ 07:47 am
9055 | Jones Franklin Rd at Barringer Dr | -78.7216 | 35.7783 | Yes | 3 | Yes | No | N/A | N/A | 0 | No | N/A | N/A | N/A | N/A | 0 | No | N/A | N/A | 0 | No | N/A | Yes | 1 | No | N/A | 0 | 0 | No | N/A | N/A | No | No | No | No | No | <3' | No | No | No | No | No | No | No | No | No | No | No | No | No | No | Yes | No | No | No | Yes | No | No | No | No | 06/24/2022 @ 06:30 am
9057 | Fort Sumter Rd at Jones Franklin Rd | -78.7225 | 35.7728 | Yes | 4 | Yes | No | N/A | N/A | 0 | No | N/A | N/A | N/A | N/A | 0 | No | N/A | N/A | 0 | No | N/A | Yes | 4 | No | N/A | 0 | 0 | No | N/A | N/A | No | No | No | No | No | >3' | Yes | No | No | No | No | No | No | No | No | No | No | No | No | No | Yes | No | No | No | Yes | No | No | No | No | 06/24/2022 @ 06:13 am
9058 | Dana Dr at Fort Sumter Rd | -78.7273 | 35.7739 | Yes | 4 | Yes | No | N/A | N/A | 0 | No | N/A | N/A | N/A | N/A | 0 | No | N/A | N/A | 0 | No | N/A | Yes | 1 | No | N/A | 0 | 0 | Yes | 3' to 5' | Excellent | No | No | No | No | No | >3' | No | No | No | No | Yes | No | No | Yes | No | No | No | No | No | No | No | No | No | No | Yes | No | No | No | No | 06/24/2022 @ 05:48 am
9059 | Dana Dr at Fort Sumter Rd | -78.7283 | 35.772 | Yes | 3 | Yes | No | N/A | N/A | 0 | No | N/A | N/A | N/A | N/A | 0 | No | N/A | N/A | 0 | No | N/A | Yes | 4 | No | N/A | 0 | 0 | No | N/A | N/A | No | No | No | No | No | <3' | No | No | No | No | Yes | No | No | No | No | No | No | No | No | No | Yes | No | No | No | Yes | No | No | No | No | 06/24/2022 @ 05:41 am
8653 | New Bern Ave at Hill St | -78.6179 | 35.7801 | Yes | 4 | No | Yes | 3 | Full Shelter | 4675 | Yes | 2 | Full Shelter | Concrete Pad | Divider | 0 | Yes | 3 | Concrete | 800 | No | N/A | Yes | 4 | Yes | 3 | 0 | 0 | Yes | 5' or greater | Poor | No | No | No | No | No | >3' | No | No | No | No | No | No | No | Yes | No | No | No | Yes | No | No | No | Yes | No | Yes | No | No | No | No | No | 06/21/2022 @ 07:28 am
8654 | E Edenton St at N Tarboro Rd | -78.6219 | 35.7806 | Yes | 5 | No | Yes | 4 | Full Shelter | 4675 | Yes | 3 | Full Shelter | Concrete Pad | Divider | 0 | Yes | 5 | Concrete | 800 | No | N/A | Yes | 5 | Yes | 5 | 0 | 0 | Yes | 3' to 5' | Excellent | No | No | No | Yes | No | >3' | Yes | No | No | No | No | Yes | Yes | Yes | Yes | Yes | No | No | No | No | No | Yes | No | Yes | No | No | No | No | No | 07/27/2022 @ 04:38 am
9062 | Buck Jones Rd at Fieldspring Ln | -78.7239 | 35.7833 | Yes | 4 | Yes | No | N/A | N/A | 0 | No | N/A | N/A | N/A | N/A | 0 | No | N/A | N/A | 0 | No | N/A | Yes | 1 | No | N/A | 0 | 0 | Yes | 3' to 5' | Good | No | No | No | No | No | >3' | No | No | No | No | No | No | No | Yes | Yes | No | No | No | No | No | No | No | No | Yes | Yes | No | Yes | No | No | 06/24/2022 @ 04:23 am
8668 | Rex Hospital (Inbound) | -78.7047 | 35.8169 | Yes | 4 | Yes | Yes | 4 | Full Shelter | 4675 | Yes | 4 | Full Shelter | Concrete Pad | No Divider | 0 | Yes | 3 | Concrete | 800 | No | N/A | Yes | 5 | Yes | 3 | 0 | 0 | Yes | 3' to 5' | Good | No | No | No | No | No | >3' | No | No | No | No | No | No | No | Yes | Yes | No | No | No | No | No | No | Yes | No | No | Yes | No | No | No | No | 06/28/2022 @ 06:43 am
9064 | Western Blvd at Carolina Ave | -78.7165 | 35.7864 | Yes | 5 | Yes | No | N/A | N/A | 0 | No | N/A | N/A | N/A | N/A | 0 | No | N/A | N/A | 0 | No | N/A | Yes | 4 | No | N/A | 0 | 0 | Yes | 5' or greater | Good | No | No | No | No | No | >3' | Yes | No | No | No | No | Yes | Yes | Yes | Yes | Yes | No | No | No | No | No | No | No | No | Yes | No | No | No | No | 07/23/2022 @ 03:54 am
8670 | Lake Boone Tr at Horton St | -78.6903 | 35.8154 | Yes | 5 | Yes | Yes | 5 | Slim Shelter | 4150 | Yes | 5 | Slim Shelter | Concrete Pad | No Divider | 0 | Yes | 4 | Pole-mounted | 424 | No | N/A | No | N/A | Yes | 4 | 0 | 0 | Yes | 3' to 5' | Good | No | No | No | No | No | >3' | No | No | No | No | No | No | No | No | No | No | No | No | No | No | No | Yes | No | No | Yes | No | No | No | No | 06/30/2022 @ 10:11 am
9066 | Western Blvd at Deboy St | -78.7065 | 35.7859 | Yes | 5 | No | No | N/A | N/A | 0 | No | N/A | N/A | N/A | N/A | 0 | No | N/A | N/A | 0 | No | N/A | Yes | 4 | Yes | 5 | 0 | 0 | Yes | 5' or greater | Fair | No | No | No | No | No | >3' | No | No | No | No | No | No | Yes | Yes | No | No | No | No | No | No | No | No | No | Yes | Yes | No | No | No | No | 07/23/2022 @ 04:20 am
8674 | MLK Jr Blvd at Coleman St | -78.623 | 35.7677 | Yes | 4 | Yes | No | N/A | N/A | 0 | Yes | 4 | N/A | Concrete Pad | No Divider | 1323 | Yes | 4 | Pole-mounted | 424 | No | N/A | No | N/A | Yes | 4 | 0 | 0 | Yes | 3' to 5' | Good | No | No | No | No | No | >3' | No | No | No | No | No | No | No | Yes | No | No | No | No | No | No | No | No | No | No | Yes | No | No | No | No | 06/15/2022 @ 07:44 pm
8685 | Creedmoor Rd at Plaza Pl | -78.6804 | 35.8582 | Yes | 4 | Yes | Yes | 5 | Full Shelter | 4675 | Yes | 5 | Full Shelter | Concrete Pad | Divider | 0 | No | N/A | N/A | 0 | No | N/A | Yes | 1 | Yes | 5 | 0 | 0 | Yes | 3' to 5' | Good | No | No | No | No | No | >3' | Yes | No | No | No | No | No | No | Yes | Yes | Yes | No | No | No | No | No | Yes | No | No | Yes | No | No | No | No | 06/23/2022 @ 09:04 am
9069 | Schaub Dr at Teakwood Pl | -78.7042 | 35.7828 | Yes | 5 | Yes | No | N/A | N/A | 0 | No | N/A | N/A | N/A | N/A | 0 | No | N/A | N/A | 0 | No | N/A | Yes | 3 | No | N/A | 0 | 0 | Yes | 3' to 5' | Excellent | No | No | No | No | No | >3' | No | No | No | No | No | No | No | Yes | No | No | No | No | No | No | No | No | No | No | No | No | Yes | No | No | 07/23/2022 @ 04:35 am
8693 | Brennan Dr at Creedmoor Rd | -78.682 | 35.8998 | Yes | 5 | Yes | Yes | 5 | Slim Shelter | 4150 | Yes | 4 | Slim Shelter | Concrete Pad | Divider | 0 | Yes | 5 | Concrete | 800 | No | N/A | Yes | 1 | Yes | 5 | 0 | 0 | Yes | 3' to 5' | Fair | No | No | No | No | No | >3' | No | Yes | No | No | No | No | No | Yes | Yes | Yes | No | No | No | No | No | Yes | No | No | Yes | No | No | No | No | 06/24/2022 @ 08:18 am
9071 | Deboy St at Driftwood Dr | -78.7081 | 35.7817 | Yes | 5 | Yes | No | N/A | N/A | 0 | No | N/A | N/A | N/A | N/A | 0 | No | N/A | N/A | 0 | No | N/A | Yes | 5 | No | N/A | 0 | 0 | Yes | 3' to 5' | Excellent | No | No | No | No | No | >3' | No | No | Yes | No | Yes | No | No | Yes | No | No | No | No | No | No | No | No | No | No | Yes | No | No | No | No | 07/23/2022 @ 04:43 am
9073 | Kaplan Dr at Pineview Dr | -78.7106 | 35.7751 | Yes | 5 | Yes | No | N/A | N/A | 0 | No | N/A | N/A | N/A | N/A | 0 | No | N/A | N/A | 0 | No | N/A | Yes | 4 | No | N/A | 0 | 0 | Yes | 3' to 5' | Excellent | No | No | No | No | No | >3' | No | No | No | No | No | No | No | Yes | No | No | No | No | No | No | No | No | No | No | Yes | No | No | No | No | 07/21/2022 @ 03:42 am
9074 | Kaplan Dr at Swallow Dr | -78.7138 | 35.7731 | Yes | 4 | Yes | No | N/A | N/A | 0 | No | N/A | N/A | N/A | N/A | 0 | No | N/A | N/A | 0 | No | N/A | Yes | 4 | No | N/A | 0 | 0 | Yes | 3' to 5' | Excellent | No | No | No | No | No | >3' | Yes | Yes | No | No | No | Yes | Yes | Yes | Yes | Yes | No | No | No | No | No | No | No | No | Yes | No | No | No | No | 07/21/2022 @ 03:38 am
9075 | Powell Dr at Driftwood Dr | -78.7129 | 35.7818 | Yes | 5 | No | No | N/A | N/A | 0 | No | N/A | N/A | N/A | N/A | 0 | No | N/A | N/A | 0 | No | N/A | Yes | 4 | No | N/A | 0 | 0 | No | N/A | N/A | No | No | No | No | No | <3' | No | Yes | No | No | No | No | No | Yes | No | No | No | No | No | No | No | No | No | Yes | No | No | No | No | No | 07/24/2022 @ 06:25 am
9077 | Melbourne Rd at Beltline | -78.71 | 35.7774 | Yes | 5 | Yes | No | N/A | N/A | 0 | No | N/A | N/A | N/A | N/A | 0 | No | N/A | N/A | 0 | No | N/A | Yes | 4 | No | N/A | 0 | 0 | Yes | 3' to 5' | Excellent | No | No | No | No | No | >3' | No | No | No | No | No | No | Yes | Yes | No | No | No | No | No | No | No | No | No | Yes | No | No | No | No | No | 07/24/2022 @ 06:30 am
9079 | Western Blvd at Nazareth St | -78.6736 | 35.78 | Yes | 5 | Yes | No | N/A | N/A | 0 | No | N/A | N/A | N/A | N/A | 0 | No | N/A | N/A | 0 | No | N/A | Yes | 5 | Yes | 5 | 0 | 0 | Yes | 3' to 5' | Good | No | No | No | No | No | >3' | Yes | No | No | No | No | Yes | Yes | Yes | Yes | Yes | No | No | No | No | No | No | No | No | Yes | No | No | No | No | 07/21/2022 @ 05:13 am
9089 | Athens Dr at Jones Franklin Rd | -78.7209 | 35.7788 | Yes | 4 | Yes | No | N/A | N/A | 0 | No | N/A | N/A | N/A | N/A | 0 | No | N/A | N/A | 0 | No | N/A | Yes | 1 | No | N/A | 0 | 0 | Yes | 3' to 5' | Fair | No | No | No | No | No | >3' | Yes | No | No | No | Yes | No | Yes | No | No | No | No | No | No | No | No | No | No | No | Yes | No | No | No | No | 06/24/2022 @ 07:40 am
9090 | Athens Dr at Smithdale Dr | -78.7142 | 35.7715 | Yes | 4 | Yes | No | N/A | N/A | 0 | No | N/A | N/A | N/A | N/A | 0 | No | N/A | N/A | 0 | No | N/A | Yes | 1 | No | N/A | 0 | 0 | No | N/A | N/A | No | No | No | No | No | <3' | Yes | Yes | No | No | No | No | Yes | Yes | Yes | No | No | No | No | No | No | No | No | No | Yes | No | No | No | No | 06/24/2022 @ 08:32 am
9091 | Athens Dr at Pauls Rd (Lake Johnson) | -78.7122 | 35.7706 | Yes | 5 | Yes | No | N/A | N/A | 0 | No | N/A | N/A | N/A | N/A | 0 | No | N/A | N/A | 0 | No | N/A | Yes | 1 | No | N/A | 0 | 0 | Yes | 5' or greater | Good | No | No | No | No | No | >3' | No | Yes | No | No | Yes | No | Yes | Yes | No | No | No | No | No | No | No | No | No | No | Yes | No | No | No | No | 06/24/2022 @ 08:52 am
9092 | Avent Ferry Rd at Lake Dam Rd | -78.7046 | 35.7666 | Yes | 4 | Yes | No | N/A | N/A | 0 | No | N/A | N/A | N/A | N/A | 0 | No | N/A | N/A | 0 | No | N/A | Yes | 1 | No | N/A | 0 | 0 | Yes | 3' to 5' | Excellent | No | No | No | No | No | >3' | Yes | Yes | No | No | No | No | Yes | Yes | Yes | Yes | No | No | No | No | No | No | No | No | Yes | No | No | No | No | 06/24/2022 @ 09:23 am
9093 | Avent Ferry Rd at Crab Orchard Dr | -78.701 | 35.7665 | Yes | 1 | Yes | No | N/A | N/A | 0 | No | N/A | N/A | N/A | N/A | 0 | No | N/A | N/A | 0 | No | N/A | Yes | 3 | No | N/A | 0 | 0 | Yes | 3' to 5' | Excellent | No | No | No | No | No | >3' | No | Yes | Yes | No | Yes | No | No | Yes | No | No | No | No | No | No | No | No | No | No | Yes | No | No | No | No | 07/28/2022 @ 05:28 am
9094 | Avent Ferry at Greek Way | -78.6984 | 35.7669 | Yes | 5 | Yes | No | N/A | N/A | 0 | No | N/A | N/A | N/A | N/A | 0 | No | N/A | N/A | 0 | No | N/A | Yes | 5 | No | N/A | 0 | 0 | Yes | 3' to 5' | Good | No | No | No | No | No | >3' | No | No | Yes | No | Yes | No | Yes | Yes | No | No | No | No | No | No | No | No | No | Yes | No | No | No | No | No | 07/21/2022 @ 03:11 pm
9095 | Avent Ferry Rd at Gorman St | -78.6946 | 35.7682 | Yes | 5 | Yes | No | N/A | N/A | 0 | No | N/A | N/A | N/A | N/A | 0 | Yes | 5 | Pole-mounted | 424 | No | N/A | Yes | 4 | No | N/A | 0 | 0 | Yes | 3' to 5' | Good | No | No | No | No | No | >3' | Yes | No | No | No | No | Yes | Yes | Yes | Yes | No | No | No | No | No | No | No | No | Yes | No | No | No | No | No | 07/23/2022 @ 04:50 am
8696 | Creedmoor Rd at Stonehenge Dr | -78.6796 | 35.8858 | Yes | 4 | Yes | No | N/A | N/A | 0 | Yes | 3 | Concrete standalone | Concrete Pad | No Divider | 1323 | Yes | 4 | Pole-mounted | 424 | No | N/A | Yes | 1 | Yes | 1 | 0 | 0 | Yes | 3' to 5' | Good | No | No | No | No | No | >3' | Yes | Yes | Yes | No | No | No | No | Yes | Yes | Yes | No | No | No | No | No | Yes | No | No | Yes | No | No | No | No | 06/23/2022 @ 07:13 am
9099 | New Hope Church Rd at Atlantic Ave | -78.6041 | 35.8344 | Yes | 3 | Yes | No | N/A | N/A | 0 | No | N/A | N/A | N/A | N/A | 0 | No | N/A | N/A | 0 | No | N/A | Yes | 1 | No | N/A | 0 | 0 | Yes | 3' to 5' | Excellent | No | No | No | No | No | >3' | Yes | No | No | No | No | Yes | No | Yes | Yes | Yes | No | No | No | No | No | No | No | No | Yes | No | No | No | No | 07/16/2022 @ 04:16 am
8699 | Creedmoor Rd at Lynn Rd | -78.6798 | 35.8727 | Yes | 4 | Yes | Yes | 5 | Slim Shelter | 4150 | Yes | 4 | Slim Shelter | Concrete Pad | Divider | 0 | Yes | 5 | Concrete | 800 | No | N/A | Yes | 1 | Yes | 5 | 0 | 0 | Yes | 3' to 5' | Good | No | No | No | No | No | >3' | Yes | Yes | No | No | No | No | No | Yes | Yes | Yes | No | No | No | No | No | Yes | No | No | Yes | No | No | No | No | 06/23/2022 @ 06:03 am
8705 | Creedmoor Rd at Glenwood Ave | -78.683 | 35.8422 | Yes | 5 | Yes | Yes | 5 | Full Shelter | 4675 | Yes | 5 | Full Shelter | Concrete Pad | Divider | 0 | Yes | 5 | Concrete | 800 | No | N/A | Yes | 5 | Yes | 5 | 0 | 0 | Yes | 5' or greater | Excellent | No | No | No | No | No | >3' | Yes | No | Yes | No | Yes | No | No | Yes | Yes | Yes | No | No | No | No | No | No | No | Yes | No | No | No | No | No | 06/22/2022 @ 11:59 am
9102 | Green Rd at New Hope Church Rd | -78.5928 | 35.836 | Yes | 4 | Yes | Yes | 4 | Slim Shelter | 4150 | No | N/A | N/A | N/A | N/A | 0 | Yes | 4 | Pole-mounted | 424 | No | N/A | Yes | 5 | Yes | 5 | 0 | 0 | Yes | 3' to 5' | Good | No | No | No | No | No | >3' | Yes | No | No | No | No | Yes | No | Yes | Yes | Yes | No | No | No | No | No | No | No | Yes | No | No | No | No | No | 07/16/2022 @ 04:59 am
9104 | Green Rd at Greenock Dr | -78.5914 | 35.8388 | Yes | 4 | Yes | No | N/A | N/A | 0 | No | N/A | N/A | N/A | N/A | 0 | No | N/A | N/A | 0 | No | N/A | Yes | 5 | Yes | 1 | 0 | 0 | Yes | 3' to 5' | Good | No | No | No | No | No | >3' | No | No | No | No | No | No | Yes | Yes | No | No | No | No | No | No | No | No | No | Yes | No | No | No | No | No | 07/16/2022 @ 05:14 am
9105 | Green Rd at Kilcullen Dr | -78.5897 | 35.8422 | Yes | 4 | Yes | No | N/A | N/A | 0 | No | N/A | N/A | N/A | N/A | 0 | No | N/A | N/A | 0 | No | N/A | No | N/A | Yes | 1 | 0 | 0 | Yes | 3' to 5' | Fair | No | No | No | No | No | >3' | No | No | No | No | No | No | No | Yes | No | No | No | No | No | No | No | No | No | Yes | No | No | No | No | No | 07/16/2022 @ 05:32 am
8739 | Calvary Dr at Capital Blvd (Mini City Marketplace) | -78.5784 | 35.8446 | Yes | 4 | Yes | No | N/A | N/A | 0 | Yes | 3 | Concrete standalone | Concrete Pad | No Divider | 1323 | Yes | 4 | Pole-mounted | 424 | No | N/A | Yes | 1 | Yes | 4 | 0 | 0 | Yes | 5' or greater | Good | No | No | No | Yes | No | >3' | No | No | No | No | No | No | No | Yes | No | No | No | No | No | No | No | Yes | No | No | Yes | No | No | No | No | 06/16/2022 @ 06:28 am
9107 | New Hope Rd at Capital Blvd | -78.5791 | 35.8499 | Yes | 4 | Yes | No | N/A | N/A | 0 | No | N/A | N/A | N/A | N/A | 0 | No | N/A | N/A | 0 | No | N/A | Yes | 5 | No | N/A | 0 | 0 | Yes | 3' to 5' | Good | No | No | No | Yes | No | >3' | No | No | No | No | No | No | No | Yes | No | No | No | No | No | No | No | No | No | No | Yes | No | No | No | No | 06/17/2022 @ 06:20 am
8822 | Wilmington St Center | -78.6397 | 35.762 | Yes | 5 | No | Yes | 4 | Full Shelter | 4675 | Yes | 4 | Full Shelter | Concrete Pad | Divider | 0 | No | N/A | N/A | 0 | No | N/A | Yes | 5 | Yes | 4 | 0 | 0 | Yes | 3' to 5' | Good | No | No | No | No | No | >3' | No | No | Yes | No | Yes | No | No | Yes | No | No | No | No | No | No | No | Yes | No | Yes | No | No | No | No | No | 07/27/2022 @ 05:22 am
9112 | Hollenden Dr at Hylton Dr | -78.5754 | 35.8528 | Yes | 5 | Yes | No | N/A | N/A | 0 | No | N/A | N/A | N/A | N/A | 0 | No | N/A | N/A | 0 | No | N/A | Yes | 3 | No | N/A | 0 | 0 | Yes | 3' to 5' | Excellent | No | No | No | No | No | >3' | No | Yes | Yes | No | Yes | No | Yes | Yes | No | No | No | No | No | No | No | No | No | No | Yes | No | No | No | No | 08/03/2022 @ 03:59 am
9113 | Hollenden Dr at Pebble Beach Dr | -78.5758 | 35.8512 | Yes | 4 | Yes | No | N/A | N/A | 0 | No | N/A | N/A | N/A | N/A | 0 | No | N/A | N/A | 0 | No | N/A | Yes | 4 | No | N/A | 0 | 0 | Yes | 3' to 5' | Excellent | No | No | No | No | No | >3' | Yes | No | Yes | No | Yes | Yes | Yes | Yes | Yes | Yes | No | No | No | No | No | No | No | No | Yes | No | No | No | No | 08/03/2022 @ 04:03 am
9114 | New Hope Rd at Green Acres Rd | -78.5787 | 35.8501 | Yes | 5 | Yes | No | N/A | N/A | 0 | No | N/A | N/A | N/A | N/A | 0 | No | N/A | N/A | 0 | No | N/A | Yes | 4 | No | N/A | 0 | 0 | No | N/A | N/A | No | No | No | Yes | No | <3' | Yes | No | No | No | No | Yes | Yes | Yes | Yes | Yes | No | No | No | No | Yes | No | No | No | Yes | No | No | No | No | 08/03/2022 @ 04:26 am
9115 | E Millbrook Rd at Signett Dr | -78.5832 | 35.8498 | Yes | 4 | Yes | No | N/A | N/A | 0 | No | N/A | N/A | N/A | N/A | 0 | No | N/A | N/A | 0 | No | N/A | Yes | 5 | No | N/A | 0 | 0 | No | N/A | N/A | No | No | No | Yes | No | <3' | No | No | No | No | No | No | No | No | No | No | Yes | Yes | No | No | No | Yes | Yes | Yes | No | No | No | No | No | 06/17/2022 @ 06:06 am
9116 | Green Rd at Hallmark Pl | -78.5873 | 35.846 | No | N/A | N/A | No | N/A | N/A | 0 | No | N/A | N/A | N/A | N/A | 0 | No | N/A | N/A | 0 | No | N/A | Yes | 5 | Yes | 5 | 0 | 0 | Yes | 5' or greater | Fair | No | No | No | No | No | >3' | Yes | No | No | No | No | Yes | Yes | Yes | Yes | Yes | No | No | No | No | No | No | No | No | No | No | No | No | No | 08/03/2022 @ 04:42 am
8825 | Holman St at McClendon St | -78.6412 | 35.7652 | Yes | 4 | Yes | Yes | 4 | Full Shelter | 4675 | Yes | 4 | Full Shelter | Concrete Pad | No Divider | 0 | Yes | 4 | Concrete | 800 | No | N/A | Yes | 2 | Yes | 5 | 0 | 0 | Yes | 3' to 5' | Good | No | No | No | No | No | >3' | No | No | No | No | No | No | No | Yes | No | No | No | No | No | No | No | Yes | No | Yes | No | No | No | No | No | 06/27/2022 @ 06:07 am
9118 | Green Rd at Brockton Dr | -78.5915 | 35.8389 | Yes | 4 | Yes | Yes | 4 | Slim Shelter | 4150 | No | N/A | N/A | N/A | N/A | 0 | No | N/A | N/A | 0 | No | N/A | Yes | 4 | Yes | 5 | 0 | 0 | Yes | 3' to 5' | Excellent | No | No | No | No | No | >3' | No | No | No | No | No | No | No | Yes | No | No | No | No | No | No | No | No | No | Yes | No | No | No | No | No | 07/16/2022 @ 05:17 am
9119 | Green Rd at New Hope Church Rd | -78.5929 | 35.8363 | Yes | 4 | Yes | Yes | 4 | Slim Shelter | 4150 | No | N/A | N/A | N/A | N/A | 0 | No | N/A | N/A | 0 | No | N/A | Yes | 4 | Yes | 5 | 0 | 0 | Yes | 3' to 5' | Excellent | No | No | No | No | No | >3' | Yes | No | No | No | No | Yes | No | Yes | Yes | Yes | No | No | No | No | No | No | No | No | Yes | No | No | No | No | 07/16/2022 @ 05:04 am
9121 | New Hope Church Rd at Brentwood Rd | -78.5994 | 35.8351 | Yes | 1 | Yes | No | N/A | N/A | 0 | No | N/A | N/A | N/A | N/A | 0 | No | N/A | N/A | 0 | No | N/A | Yes | 5 | No | N/A | 0 | 0 | Yes | 3' to 5' | Fair | No | No | No | No | No | >3' | Yes | No | No | No | No | Yes | No | Yes | Yes | Yes | No | No | No | No | No | No | No | No | Yes | No | No | No | No | 07/16/2022 @ 04:26 am
9122 | New Hope Church Rd at Atlantic Ave | -78.6027 | 35.8347 | Yes | 4 | Yes | No | N/A | N/A | 0 | No | N/A | N/A | N/A | N/A | 0 | Yes | 4 | Pole-mounted | 424 | No | N/A | Yes | 5 | No | N/A | 0 | 0 | Yes | 3' to 5' | Poor | No | No | No | No | No | >3' | Yes | No | No | No | No | Yes | No | Yes | Yes | Yes | No | No | No | No | No | No | No | No | Yes | No | No | No | No | 07/16/2022 @ 04:21 am
9123 | New Hope Church Rd at Wal-Mart | -78.6104 | 35.8358 | Yes | 4 | Yes | No | N/A | N/A | 0 | No | N/A | N/A | N/A | N/A | 0 | No | N/A | N/A | 0 | No | N/A | Yes | 5 | No | N/A | 0 | 0 | Yes | 3' to 5' | Good | No | No | No | No | No | >3' | No | No | No | No | No | No | No | Yes | No | No | No | No | No | No | No | No | No | No | Yes | No | No | No | No | 07/05/2022 @ 05:16 am
9124 | E Martin St at Chavis Way | -78.6312 | 35.7766 | Yes | 4 | Yes | No | N/A | N/A | 0 | No | N/A | N/A | N/A | N/A | 0 | No | N/A | N/A | 0 | No | N/A | Yes | 5 | No | N/A | 0 | 0 | Yes | 3' to 5' | Good | No | Yes | No | No | No | >3' | No | No | No | No | No | No | No | Yes | No | No | No | No | No | No | No | No | No | Yes | No | No | No | No | No | 07/14/2022 @ 04:39 am
9128 | Six Forks Rd at Selby Dr | -78.6283 | 35.8215 | Yes | 4 | Yes | No | N/A | N/A | 0 | No | N/A | N/A | N/A | N/A | 0 | No | N/A | N/A | 0 | No | N/A | Yes | 4 | No | N/A | 0 | 0 | Yes | 5' or greater | Good | No | No | No | No | No | >3' | Yes | Yes | No | No | No | No | No | Yes | No | Yes | No | No | No | No | No | No | No | No | Yes | No | No | No | No | 06/15/2022 @ 10:24 am
9131 | Six Forks at Millbrook | -78.6414 | 35.8556 | Yes | 5 | Yes | No | N/A | N/A | 0 | No | N/A | N/A | N/A | N/A | 0 | No | N/A | N/A | 0 | No | N/A | Yes | 5 | No | N/A | 0 | 0 | Yes | 3' to 5' | Poor | No | No | No | No | No | >3' | No | No | No | No | No | No | No | Yes | No | No | No | No | No | No | No | Yes | Yes | No | Yes | No | No | No | No | 06/16/2022 @ 10:57 am
8826 | Levister Ct at Fayetteville St | -78.6427 | 35.7659 | Yes | 5 | Yes | No | N/A | N/A | 0 | Yes | 5 | Concrete standalone | Concrete Pad | No Divider | 1323 | No | N/A | N/A | 0 | No | N/A | Yes | 5 | Yes | 5 | 0 | 0 | Yes | 3' to 5' | Good | No | No | No | No | No | >3' | No | No | No | No | No | No | Yes | Yes | No | No | No | No | No | No | No | No | Yes | Yes | No | No | No | No | No | 07/27/2022 @ 07:49 am
9147 | E Lane St at Linden Ave | -78.6291 | 35.7836 | Yes | 4 | Yes | No | N/A | N/A | 0 | No | N/A | N/A | N/A | N/A | 0 | No | N/A | N/A | 0 | No | N/A | Yes | 1 | No | N/A | 0 | 0 | No | N/A | N/A | No | No | No | Yes | No | <3' | No | Yes | No | No | Yes | No | No | Yes | Yes | No | No | No | No | No | No | No | No | No | Yes | No | No | No | No | 06/28/2022 @ 04:07 am
9149 | N East St at E Lane St | -78.632 | 35.7835 | Yes | 5 | Yes | No | N/A | N/A | 0 | No | N/A | N/A | N/A | N/A | 0 | No | N/A | N/A | 0 | No | N/A | Yes | 3 | No | N/A | 0 | 0 | Yes | 3' to 5' | Fair | No | No | No | No | No | >3' | No | No | Yes | No | Yes | No | No | Yes | Yes | No | No | No | No | No | No | No | No | No | Yes | No | No | No | No | 07/29/2022 @ 03:59 am
9151 | E Lane St at N East St | -78.632 | 35.7835 | Yes | 5 | Yes | No | N/A | N/A | 0 | No | N/A | N/A | N/A | N/A | 0 | No | N/A | N/A | 0 | No | N/A | Yes | 1 | No | N/A | 0 | 0 | Yes | 3' to 5' | Excellent | No | No | No | No | No | >3' | No | No | No | No | No | No | Yes | Yes | Yes | No | No | No | No | No | No | No | No | Yes | No | No | No | No | No | 06/28/2022 @ 03:40 am
8834 | Maywood Ave at Lake Wheeler Rd | -78.6594 | 35.7616 | Yes | 5 | Yes | Yes | 5 | Slim Shelter | 4150 | Yes | 5 | Slim Shelter | Concrete Pad | No Divider | 0 | Yes | 5 | Concrete | 800 | No | N/A | Yes | 4 | Yes | 5 | 0 | 0 | Yes | 3' to 5' | Excellent | No | No | No | No | No | >3' | No | No | Yes | No | Yes | No | Yes | Yes | No | No | No | No | No | No | No | Yes | No | Yes | No | No | No | No | No | 07/26/2022 @ 03:17 am
9159 | MLK Jr Blvd at Gregg St | -78.6266 | 35.7678 | Yes | 4 | Yes | No | N/A | N/A | 0 | No | N/A | N/A | N/A | N/A | 0 | No | N/A | N/A | 0 | No | N/A | Yes | 1 | No | N/A | 0 | 0 | Yes | 3' to 5' | Good | No | No | No | No | No | >3' | No | No | No | No | Yes | No | No | Yes | No | No | No | No | No | No | No | No | No | No | Yes | No | No | No | No | 06/16/2022 @ 09:13 am
9160 | Garner Rd at Bailey Dr | -78.6314 | 35.7547 | Yes | 4 | Yes | No | N/A | N/A | 0 | No | N/A | N/A | N/A | N/A | 0 | Yes | 4 | Pole-mounted | 424 | No | N/A | Yes | 5 | No | N/A | 0 | 0 | Yes | 3' to 5' | Good | No | No | No | No | No | >3' | No | No | No | No | No | No | No | Yes | No | No | No | No | No | No | No | No | No | Yes | Yes | No | No | No | No | 07/08/2022 @ 03:10 am
8835 | Lake Wheeler Rd at Goode St | -78.658 | 35.7629 | Yes | 4 | Yes | Yes | 4 | Slim Shelter | 4150 | Yes | 4 | Slim Shelter | Concrete Pad | Divider | 0 | Yes | 4 | Concrete | 800 | No | N/A | Yes | 5 | Yes | 5 | 0 | 0 | Yes | 3' to 5' | Excellent | No | No | No | No | No | >3' | No | No | No | No | No | No | No | Yes | No | No | No | No | No | No | No | Yes | No | Yes | No | No | No | No | No | 07/07/2022 @ 03:57 am
9162 | Newcombe Rd at Biltmore Ct | -78.629 | 35.7512 | Yes | 4 | Yes | No | N/A | N/A | 0 | No | N/A | N/A | N/A | N/A | 0 | No | N/A | N/A | 0 | No | N/A | Yes | 5 | No | N/A | 0 | 0 | No | N/A | N/A | No | No | No | No | No | <3' | No | No | No | No | No | No | No | No | No | No | No | No | No | No | Yes | No | No | No | Yes | No | No | No | No | 07/08/2022 @ 02:57 am
9163 | Newcombe Rd at Fitzgerald Dr | -78.6273 | 35.7502 | Yes | 4 | Yes | No | N/A | N/A | 0 | No | N/A | N/A | N/A | N/A | 0 | No | N/A | N/A | 0 | No | N/A | Yes | 4 | No | N/A | 0 | 0 | No | N/A | N/A | No | Yes | No | No | No | <3' | No | No | No | No | No | No | No | No | No | No | No | No | No | No | Yes | No | No | No | Yes | No | No | No | No | 07/08/2022 @ 02:54 am
9164 | Raleigh Blvd at MLK Jr Blvd | -78.6143 | 35.7682 | Yes | 4 | Yes | No | N/A | N/A | 0 | No | N/A | N/A | N/A | N/A | 0 | No | N/A | N/A | 0 | No | N/A | Yes | 1 | No | N/A | 0 | 0 | Yes | 3' to 5' | Fair | No | No | No | No | No | >3' | No | No | No | No | No | No | No | Yes | No | No | No | No | No | No | No | No | No | No | Yes | No | No | No | No | 06/14/2022 @ 07:34 am
8841 | Six Forks Rd at Colonnade Center Dr | -78.6507 | 35.8983 | Yes | 3 | Yes | Yes | 5 | Full Shelter | 4675 | Yes | 5 | Full Shelter | Concrete Pad | Divider | 0 | Yes | 5 | Concrete | 800 | No | N/A | Yes | 5 | Yes | 5 | 0 | 0 | Yes | 3' to 5' | Excellent | No | No | No | No | No | >3' | Yes | No | No | No | No | Yes | Yes | Yes | Yes | Yes | No | No | No | No | No | Yes | No | No | Yes | No | No | No | No | 07/24/2022 @ 04:34 am
9168 | Sunnybrook Rd at Eaton Mill | -78.5833 | 35.7731 | Yes | 4 | Yes | No | N/A | N/A | 0 | No | N/A | N/A | N/A | N/A | 0 | Yes | 5 | Pole-mounted | 424 | No | N/A | Yes | 4 | No | N/A | 0 | 0 | Yes | Less than 3' | Fair | No | No | No | Yes | No | <3' | No | No | No | No | No | No | Yes | Yes | No | No | No | No | No | No | No | No | No | No | Yes | No | No | No | No | 07/27/2022 @ 04:13 am
9170 | Oberlin Rd at Clark Ave | -78.6631 | 35.7897 | Yes | 5 | Yes | No | N/A | N/A | 0 | No | N/A | N/A | N/A | N/A | 0 | No | N/A | N/A | 0 | No | N/A | Yes | 1 | Yes | 5 | 0 | 0 | Yes | 5' or greater | Excellent | No | No | No | No | No | >3' | Yes | Yes | No | No | No | No | No | Yes | Yes | Yes | No | No | No | No | No | No | No | No | Yes | No | No | No | No | 06/29/2022 @ 08:50 am
9174 | Peace St at Vaughn Ct | -78.6398 | 35.788 | Yes | 4 | Yes | No | N/A | N/A | 0 | No | N/A | N/A | N/A | N/A | 0 | No | N/A | N/A | 0 | No | N/A | Yes | 5 | No | N/A | 0 | 0 | Yes | 3' to 5' | Excellent | No | No | Yes | No | No | >3' | No | No | No | No | No | No | No | Yes | No | No | No | No | No | No | No | No | No | Yes | No | No | No | No | No | 07/20/2022 @ 03:13 am
9177 | Old Wake Forest Rd at Sumner Blvd | -78.5885 | 35.8673 | Yes | 5 | Yes | No | N/A | N/A | 0 | No | N/A | N/A | N/A | N/A | 0 | No | N/A | N/A | 0 | No | N/A | No | N/A | No | N/A | 0 | 0 | No | N/A | N/A | No | No | No | No | No | >3' | No | No | No | No | No | No | No | No | No | No | No | No | No | No | Yes | No | No | No | Yes | No | No | No | No | 06/20/2022 @ 07:11 am
9178 | Old Wake Forest Rd at Shadowland Crossing | -78.5922 | 35.8655 | Yes | 5 | Yes | No | N/A | N/A | 0 | No | N/A | N/A | N/A | N/A | 0 | No | N/A | N/A | 0 | No | N/A | Yes | 1 | No | N/A | 0 | 0 | Yes | 3' to 5' | Good | No | No | No | No | No | >3' | Yes | No | Yes | No | No | No | No | Yes | No | No | No | No | No | No | No | No | No | No | Yes | No | No | No | No | 06/20/2022 @ 07:17 am
8849 | Oberlin Rd at Fairview Rd | -78.6558 | 35.81 | Yes | 4 | Yes | No | N/A | N/A | 0 | Yes | 1 | Concrete standalone | Concrete Pad | No Divider | 1323 | No | N/A | N/A | 0 | No | N/A | No | N/A | Yes | 3 | 0 | 0 | Yes | 3' to 5' | Poor | No | No | No | No | Yes | >3' | Yes | No | No | No | No | No | No | Yes | Yes | Yes | Yes | Yes | Yes | Yes | Yes | Yes | Yes | No | Yes | No | No | No | No | 06/21/2022 @ 11:35 am
9181 | Oberlin Rd at Colonial Rd | -78.6565 | 35.8055 | Yes | 5 | Yes | No | N/A | N/A | 0 | No | N/A | N/A | N/A | N/A | 0 | No | N/A | N/A | 0 | No | N/A | No | N/A | No | N/A | 0 | 0 | Yes | 3' to 5' | Fair | No | No | No | No | No | >3' | No | No | No | No | No | No | No | Yes | No | No | No | No | No | No | No | No | No | No | Yes | No | No | No | No | 06/29/2022 @ 01:49 pm
9182 | Little John Rd at St George Rd | -78.589 | 35.7635 | Yes | 5 | Yes | No | N/A | N/A | 0 | No | N/A | N/A | N/A | N/A | 0 | No | N/A | N/A | 0 | No | N/A | Yes | 3 | No | N/A | 0 | 0 | Yes | 3' to 5' | Good | No | Yes | No | No | No | >3' | No | No | No | No | No | No | No | No | No | No | No | No | No | No | Yes | No | No | Yes | No | No | No | No | No | 06/23/2022 @ 05:36 am
9183 | Bell Dr at Friar Tuck Rd | -78.5853 | 35.7669 | Yes | 5 | Yes | No | N/A | N/A | 0 | No | N/A | N/A | N/A | N/A | 0 | No | N/A | N/A | 0 | No | N/A | Yes | 5 | No | N/A | 0 | 0 | No | N/A | N/A | No | Yes | No | No | No | <3' | No | No | No | No | No | No | No | No | No | No | No | No | No | No | Yes | No | No | Yes | No | No | No | No | No | 06/23/2022 @ 05:19 am
9184 | Bell Dr at Edison Rd | -78.5839 | 35.7657 | Yes | 5 | Yes | No | N/A | N/A | 0 | No | N/A | N/A | N/A | N/A | 0 | No | N/A | N/A | 0 | No | N/A | Yes | 4 | No | N/A | 0 | 0 | No | N/A | N/A | No | No | No | No | No | <3' | No | No | No | No | No | No | Yes | No | No | No | No | No | No | No | Yes | No | No | Yes | No | No | No | No | No | 06/23/2022 @ 05:14 am
9186 | Poole Rd at Peyton St | -78.6064 | 35.7748 | Yes | 4 | Yes | No | N/A | N/A | 0 | No | N/A | N/A | N/A | N/A | 0 | No | N/A | N/A | 0 | No | N/A | No | N/A | No | N/A | 0 | 0 | Yes | 3' to 5' | Fair | No | No | No | No | No | >3' | Yes | Yes | No | No | No | No | No | Yes | Yes | Yes | No | No | No | No | No | No | No | Yes | No | No | No | No | No | 06/21/2022 @ 05:32 am
8861 | Cameron St at Daniels St | -78.6616 | 35.7908 | Yes | 5 | Yes | Yes | 4 | Other | 5419 | Yes | 3 | Concrete standalone | Concrete Pad | No Divider | 1323 | Yes | 5 | Concrete | 800 | No | N/A | Yes | 1 | Yes | 3 | 0 | 0 | Yes | 5' or greater | Good | No | No | No | No | No | >3' | Yes | No | No | No | No | No | No | Yes | Yes | Yes | No | No | No | No | No | Yes | No | No | Yes | No | No | No | No | 06/29/2022 @ 09:36 am
9188 | Chavis Way at E Lenior St | -78.6316 | 35.7726 | Yes | 5 | Yes | No | N/A | N/A | 0 | No | N/A | N/A | N/A | N/A | 0 | No | N/A | N/A | 0 | No | N/A | Yes | 4 | No | N/A | 0 | 0 | Yes | 3' to 5' | Fair | No | No | No | No | No | >3' | No | No | No | No | No | No | No | Yes | Yes | Yes | No | No | No | No | No | No | No | No | Yes | No | No | No | No | 07/14/2022 @ 05:32 am
8862 | Cameron St at Woodburn Rd | -78.6587 | 35.7909 | Yes | 5 | Yes | Yes | 5 | Other | 5419 | Yes | 5 | Concrete standalone | Concrete Pad | No Divider | 1323 | Yes | 5 | Concrete | 800 | No | N/A | Yes | 1 | Yes | 5 | 0 | 0 | Yes | 5' or greater | Good | No | No | No | No | No | >3' | Yes | No | No | No | No | No | No | Yes | Yes | Yes | No | No | No | No | No | Yes | No | No | Yes | No | No | No | No | 06/29/2022 @ 10:57 am
9192 | Chavis Way at MLK Jr Blvd | -78.6284 | 35.7682 | Yes | 5 | Yes | No | N/A | N/A | 0 | No | N/A | N/A | N/A | N/A | 0 | No | N/A | N/A | 0 | No | N/A | Yes | 5 | No | N/A | 0 | 0 | Yes | 3' to 5' | Good | No | Yes | No | No | No | >3' | Yes | No | No | No | No | No | Yes | Yes | Yes | Yes | No | No | No | No | No | No | No | No | Yes | No | No | No | No | 06/16/2022 @ 09:42 am
9193 | Holmes St at E Bragg St | -78.6284 | 35.7658 | Yes | 1 | Yes | No | N/A | N/A | 0 | No | N/A | N/A | N/A | N/A | 0 | Yes | 4 | Pole-mounted | 424 | No | N/A | Yes | 4 | Yes | 3 | 0 | 0 | No | N/A | N/A | No | No | No | No | Yes | <3' | No | No | No | No | No | No | No | No | No | No | No | No | No | No | No | No | No | No | Yes | No | No | No | No | 06/15/2022 @ 07:46 pm
9194 | E Bragg St at Angelus St | -78.6302 | 35.7658 | Yes | 4 | Yes | No | N/A | N/A | 0 | No | N/A | N/A | N/A | N/A | 0 | Yes | 4 | Concrete | 800 | No | N/A | Yes | 4 | Yes | 2 | 0 | 0 | No | N/A | N/A | No | No | No | No | No | <3' | No | No | No | No | No | No | No | No | Yes | No | No | No | No | No | No | No | No | No | Yes | No | No | No | No | 06/15/2022 @ 07:46 pm
9196 | E Bragg St at S Bloodworth St | -78.6336 | 35.7658 | Yes | 5 | Yes | No | N/A | N/A | 0 | No | N/A | N/A | N/A | N/A | 0 | No | N/A | N/A | 0 | No | N/A | Yes | 1 | No | N/A | 0 | 0 | Yes | 3' to 5' | Good | No | No | No | No | No | >3' | No | No | No | No | No | No | No | No | No | No | No | No | No | No | No | No | No | Yes | No | No | No | No | No | 06/15/2022 @ 07:44 pm
8866 | S State St at Peterson St | -78.6245 | 35.7611 | Yes | 5 | Yes | No | N/A | N/A | 0 | Yes | 5 | Concrete standalone | Concrete Pad | No Divider | 1323 | Yes | 5 | Pole-mounted | 424 | No | N/A | Yes | 4 | Yes | 4 | 0 | 0 | Yes | 3' to 5' | Fair | No | No | No | No | No | >3' | No | No | No | No | No | No | No | Yes | No | No | No | No | No | No | No | No | Yes | No | Yes | No | No | No | No | 06/16/2022 @ 07:55 am
9200 | S Person St at Worth St | -78.6353 | 35.7704 | Yes | 4 | Yes | No | N/A | N/A | 0 | No | N/A | N/A | N/A | N/A | 0 | Yes | 3 | Pole-mounted | 424 | No | N/A | Yes | 4 | Yes | 5 | 0 | 0 | Yes | 3' to 5' | Fair | No | Yes | No | No | No | >3' | No | No | No | No | Yes | No | Yes | Yes | No | No | No | No | No | No | No | No | No | Yes | No | No | No | No | No | 06/27/2022 @ 05:03 am
9201 | S Person St at Lenoir St | -78.6352 | 35.7726 | Yes | 4 | Yes | No | N/A | N/A | 0 | No | N/A | N/A | N/A | N/A | 0 | No | N/A | N/A | 0 | No | N/A | Yes | 5 | Yes | 5 | 0 | 0 | Yes | 3' to 5' | Excellent | No | No | No | No | No | >3' | Yes | No | No | No | No | Yes | Yes | Yes | Yes | Yes | No | No | No | No | No | No | No | Yes | Yes | No | No | No | No | 07/14/2022 @ 05:19 am
9203 | E Hargett St at Fayetteville St | -78.639 | 35.7783 | Yes | 4 | Yes | No | N/A | N/A | 0 | No | N/A | N/A | N/A | N/A | 0 | No | N/A | N/A | 0 | No | N/A | Yes | 1 | Yes | 4 | 0 | 0 | Yes | 5' or greater | Good | No | No | No | No | No | >3' | Yes | No | No | No | Yes | Yes | No | Yes | Yes | Yes | No | No | No | No | No | No | No | No | Yes | No | No | No | No | 06/23/2022 @ 07:27 am
9204 | E Martin St at S State St | -78.624 | 35.7764 | Yes | 4 | Yes | No | N/A | N/A | 0 | No | N/A | N/A | N/A | N/A | 0 | No | N/A | N/A | 0 | No | N/A | Yes | 4 | No | N/A | 0 | 0 | Yes | 3' to 5' | Excellent | No | Yes | No | No | No | >3' | Yes | No | No | No | No | No | Yes | No | Yes | Yes | No | No | No | No | No | No | No | Yes | No | No | No | No | No | 07/14/2022 @ 04:32 am
9205 | S Tarboro Rd at E Hargett St | -78.6223 | 35.7767 | Yes | 5 | Yes | No | N/A | N/A | 0 | No | N/A | N/A | N/A | N/A | 0 | No | N/A | N/A | 0 | No | N/A | Yes | 3 | No | N/A | 0 | 0 | Yes | 5' or greater | Fair | No | No | No | No | No | >3' | Yes | Yes | No | No | No | No | No | Yes | No | No | No | No | No | No | No | No | No | Yes | No | No | No | No | No | 06/21/2022 @ 09:03 am
9206 | S Tarboro Rd at New Bern Ave | -78.6222 | 35.7794 | Yes | 5 | Yes | No | N/A | N/A | 0 | No | N/A | N/A | N/A | N/A | 0 | No | N/A | N/A | 0 | No | N/A | Yes | 2 | No | N/A | 0 | 0 | Yes | 5' or greater | Poor | No | No | No | No | Yes | >3' | Yes | No | No | No | Yes | No | No | No | No | Yes | No | No | No | No | Yes | No | No | Yes | No | No | No | No | No | 06/21/2022 @ 08:44 am
8881 | S State St at Bragg St | -78.6246 | 35.7653 | Yes | 4 | Yes | Yes | 3 | Full Shelter | 4675 | Yes | 4 | Full Shelter | Concrete Pad | No Divider | 0 | Yes | 4 | Pole-mounted | 424 | No | N/A | Yes | 4 | Yes | 3 | 0 | 0 | Yes | 3' to 5' | Fair | No | No | No | No | No | >3' | No | No | No | No | No | No | No | Yes | No | No | No | No | No | No | No | Yes | No | No | Yes | No | No | No | No | 06/16/2022 @ 08:20 am
8885 | Lenoir St at Freeman St | -78.6248 | 35.7726 | Yes | 4 | Yes | Yes | 4 | Slim Shelter | 4150 | Yes | 4 | Slim Shelter | Concrete Pad | Divider | 0 | Yes | 4 | Concrete | 800 | No | N/A | Yes | 1 | Yes | 4 | 0 | 0 | Yes | 3' to 5' | Fair | No | No | No | No | No | >3' | No | No | No | No | Yes | No | Yes | Yes | Yes | No | No | No | No | No | No | Yes | No | No | Yes | No | No | No | No | 06/15/2022 @ 07:44 pm
9209 | Poole Rd at Carya Dr | -78.5688 | 35.768 | Yes | 5 | Yes | No | N/A | N/A | 0 | No | N/A | N/A | N/A | N/A | 0 | No | N/A | N/A | 0 | No | N/A | Yes | 4 | No | N/A | 0 | 0 | Yes | 3' to 5' | Good | No | No | No | No | No | >3' | Yes | No | No | No | No | No | Yes | Yes | Yes | Yes | No | No | No | No | No | No | No | Yes | No | No | No | No | No | 06/29/2022 @ 08:15 am
9217 | Glenbrook Dr at Ellerbe Ln | -78.6036 | 35.7675 | Yes | 4 | Yes | No | N/A | N/A | 0 | No | N/A | N/A | N/A | N/A | 0 | No | N/A | N/A | 0 | No | N/A | Yes | 5 | No | N/A | 0 | 0 | No | N/A | N/A | No | Yes | No | No | No | <3' | No | No | No | No | No | No | No | No | No | No | No | No | No | No | Yes | No | No | Yes | No | No | No | No | No | 06/21/2022 @ 05:07 am
9218 | Glenbrook Dr at Dacian Rd | -78.603 | 35.7682 | Yes | 4 | Yes | No | N/A | N/A | 0 | No | N/A | N/A | N/A | N/A | 0 | No | N/A | N/A | 0 | No | N/A | No | N/A | No | N/A | 0 | 0 | Yes | 3' to 5' | Good | No | No | No | No | No | >3' | No | No | No | No | Yes | No | No | Yes | No | No | No | No | No | No | No | No | No | Yes | No | No | No | No | No | 06/21/2022 @ 05:03 am
9219 | Glenbrook Dr at Fernbrook Rd | -78.6016 | 35.7696 | Yes | 5 | Yes | No | N/A | N/A | 0 | No | N/A | N/A | N/A | N/A | 0 | Yes | 4 | Pole-mounted | 424 | No | N/A | Yes | 4 | No | N/A | 0 | 0 | No | N/A | N/A | No | No | No | No | No | <3' | No | No | No | No | No | No | No | No | No | No | No | No | No | No | Yes | No | No | Yes | No | No | No | No | No | 06/22/2022 @ 05:13 am
9220 | Glenbrook Dr at MLK Jr Blvd | -78.6004 | 35.7716 | Yes | 5 | Yes | No | N/A | N/A | 0 | No | N/A | N/A | N/A | N/A | 0 | Yes | 4 | Pole-mounted | 424 | No | N/A | Yes | 5 | No | N/A | 0 | 0 | No | N/A | N/A | No | Yes | No | No | No | <3' | No | No | No | No | No | No | No | No | No | No | No | No | No | No | Yes | No | No | Yes | No | No | No | No | No | 06/22/2022 @ 05:07 am
9221 | Poole Rd at Carya Dr | -78.5689 | 35.7681 | Yes | 5 | Yes | No | N/A | N/A | 0 | No | N/A | N/A | N/A | N/A | 0 | No | N/A | N/A | 0 | No | N/A | Yes | 1 | No | N/A | 0 | 0 | Yes | 3' to 5' | Good | No | No | No | No | No | >3' | Yes | No | No | No | No | No | No | Yes | Yes | Yes | No | No | No | No | No | No | No | Yes | No | No | No | No | No | 06/29/2022 @ 08:27 am
8887 | Lenoir St at Haywood St | -78.6289 | 35.7727 | Yes | 3 | Yes | Yes | 4 | Slim Shelter | 4150 | Yes | 4 | Slim Shelter | Concrete Pad | Divider | 0 | Yes | 4 | Concrete | 800 | No | N/A | Yes | 4 | Yes | 4 | 0 | 0 | Yes | 3' to 5' | Fair | No | No | No | No | No | >3' | No | No | No | No | No | No | No | Yes | No | No | Yes | Yes | No | No | No | Yes | No | No | Yes | No | No | No | No | 07/14/2022 @ 06:08 am
8889 | Lenoir St at Blount St | -78.6371 | 35.7729 | Yes | 4 | Yes | No | N/A | N/A | 0 | Yes | 4 | Concrete standalone | Concrete Pad | No Divider | 1323 | Yes | 4 | Pole-mounted | 424 | No | N/A | Yes | 5 | No | N/A | 0 | 0 | Yes | 3' to 5' | Fair | No | Yes | No | No | No | >3' | Yes | No | Yes | No | Yes | Yes | Yes | Yes | Yes | Yes | No | No | No | No | No | Yes | No | No | Yes | No | No | No | No | 07/14/2022 @ 05:15 am
9226 | Poole Rd at Fisher St | -78.6156 | 35.7784 | Yes | 4 | Yes | No | N/A | N/A | 0 | No | N/A | N/A | N/A | N/A | 0 | No | N/A | N/A | 0 | No | N/A | Yes | 5 | No | N/A | 0 | 0 | Yes | 3' to 5' | Poor | No | Yes | No | No | No | >3' | No | No | No | No | No | No | No | Yes | No | No | No | No | No | No | No | No | No | Yes | No | No | No | No | No | 06/21/2022 @ 06:17 am
9227 | Poole Rd at Sunbury St | -78.6179 | 35.7792 | Yes | 4 | Yes | No | N/A | N/A | 0 | No | N/A | N/A | N/A | N/A | 0 | No | N/A | N/A | 0 | No | N/A | Yes | 3 | No | N/A | 0 | 0 | Yes | 3' to 5' | Fair | No | No | No | No | No | >3' | No | No | No | No | No | No | No | Yes | No | No | No | No | No | No | No | No | No | Yes | No | No | No | No | No | 06/21/2022 @ 06:36 am
8895 | Lenoir at Salisbury | -78.6403 | 35.773 | Yes | 4 | Yes | Yes | 5 | Slim Shelter | 4150 | Yes | 5 | Slim Shelter | Concrete Pad | No Divider | 0 | Yes | 5 | Concrete | 800 | No | N/A | Yes | 5 | Yes | 3 | 0 | 0 | Yes | 5' or greater | Good | No | No | No | No | No | >3' | Yes | No | No | No | No | Yes | Yes | Yes | Yes | Yes | No | No | No | No | No | Yes | No | No | Yes | No | No | No | No | 07/27/2022 @ 05:09 am
9230 | E Hargett St at Camden St | -78.6263 | 35.7779 | Yes | 5 | Yes | No | N/A | N/A | 0 | No | N/A | N/A | N/A | N/A | 0 | No | N/A | N/A | 0 | No | N/A | Yes | 3 | No | N/A | 0 | 0 | Yes | 3' to 5' | Good | No | No | No | No | No | >3' | No | Yes | No | No | Yes | No | No | Yes | No | No | No | No | No | No | No | No | No | Yes | No | No | No | No | No | 06/21/2022 @ 09:24 am
8903 | Wake Tech Community College | -78.7068 | 35.651 | No | N/A | N/A | Yes | 5 | Other | 5419 | Yes | 5 | Concrete standalone | Concrete Pad | No Divider | 1323 | Yes | 5 | Concrete | 800 | No | N/A | Yes | 5 | Yes | 5 | 0 | 0 | Yes | 5' or greater | Excellent | No | No | No | No | No | >3' | Yes | No | No | No | No | Yes | Yes | Yes | Yes | Yes | No | No | No | No | No | No | Yes | No | No | No | No | No | No | 07/27/2022 @ 07:55 am
9232 | Beverly Dr at Carlisle St | -78.5952 | 35.7676 | Yes | 5 | Yes | No | N/A | N/A | 0 | No | N/A | N/A | N/A | N/A | 0 | No | N/A | N/A | 0 | No | N/A | Yes | 5 | No | N/A | 0 | 0 | No | N/A | N/A | No | Yes | No | No | No | <3' | No | No | No | No | No | No | No | No | No | No | No | No | No | No | Yes | No | No | Yes | No | No | No | No | No | 06/22/2022 @ 06:09 am
9234 | E Martin St at S Swain St | -78.629 | 35.7765 | Yes | 5 | No | No | N/A | N/A | 0 | No | N/A | N/A | N/A | N/A | 0 | No | N/A | N/A | 0 | No | N/A | Yes | 4 | No | N/A | 0 | 0 | Yes | 3' to 5' | Fair | No | Yes | No | Yes | No | >3' | No | No | Yes | No | Yes | No | Yes | Yes | No | No | No | No | No | No | No | No | No | Yes | No | No | No | No | No | 07/14/2022 @ 04:36 am
9237 | E Hargett St at S Person St | -78.6347 | 35.7782 | Yes | 5 | No | No | N/A | N/A | 0 | No | N/A | N/A | N/A | N/A | 0 | No | N/A | N/A | 0 | No | N/A | Yes | 3 | No | N/A | 0 | 0 | Yes | 3' to 5' | Poor | No | No | No | No | No | >3' | Yes | No | No | No | Yes | No | No | Yes | Yes | Yes | No | No | No | No | No | No | No | Yes | No | No | No | No | No | 06/23/2022 @ 08:49 am
9238 | Poole Rd at Angier Rd | -78.6112 | 35.7766 | Yes | 4 | Yes | No | N/A | N/A | 0 | No | N/A | N/A | N/A | N/A | 0 | No | N/A | N/A | 0 | No | N/A | Yes | 4 | No | N/A | 0 | 0 | Yes | 3' to 5' | Fair | No | Yes | No | No | No | >3' | No | No | No | No | Yes | No | No | No | No | No | No | No | No | No | No | No | No | Yes | No | No | No | No | No | 06/21/2022 @ 05:48 am
8910 | Sunnybrook Rd at Holston Ln | -78.5841 | 35.7847 | Yes | 5 | Yes | No | N/A | N/A | 0 | Yes | 4 | Concrete standalone | Concrete Pad | No Divider | 1323 | Yes | 4 | Concrete | 800 | No | N/A | Yes | 3 | No | N/A | 0 | 0 | Yes | 3' to 5' | Excellent | No | No | No | No | No | >3' | No | No | No | No | No | No | No | Yes | No | No | No | No | No | No | No | Yes | No | No | Yes | No | No | No | No | 06/24/2022 @ 02:46 am
9244 | Poole Rd at Heath St | -78.6175 | 35.7789 | Yes | 5 | Yes | No | N/A | N/A | 0 | No | N/A | N/A | N/A | N/A | 0 | No | N/A | N/A | 0 | No | N/A | Yes | 3 | No | N/A | 0 | 0 | Yes | 3' to 5' | Good | No | No | No | No | No | >3' | No | No | No | No | No | No | No | No | No | No | No | No | No | No | No | No | No | Yes | No | No | No | No | No | 06/21/2022 @ 06:33 am
9246 | Poole Rd at Raleigh Blvd | -78.6143 | 35.7777 | Yes | 4 | Yes | No | N/A | N/A | 0 | No | N/A | N/A | N/A | N/A | 0 | No | N/A | N/A | 0 | No | N/A | Yes | 4 | No | N/A | 0 | 0 | Yes | 3' to 5' | Good | No | Yes | No | No | No | >3' | Yes | No | No | No | No | Yes | No | Yes | Yes | Yes | No | No | No | No | No | No | No | Yes | No | No | No | No | No | 06/21/2022 @ 06:13 am
9248 | Poole Rd at Lumpkin Rd | -78.613 | 35.7773 | Yes | 4 | Yes | No | N/A | N/A | 0 | No | N/A | N/A | N/A | N/A | 0 | No | N/A | N/A | 0 | No | N/A | Yes | 4 | No | N/A | 0 | 0 | Yes | 3' to 5' | Fair | No | Yes | No | No | No | >3' | No | No | No | No | Yes | No | No | No | No | No | No | No | No | No | No | No | No | Yes | No | No | No | No | No | 06/21/2022 @ 06:06 am
9250 | Poole Rd at Parnell Dr | -78.6088 | 35.7758 | Yes | 4 | Yes | No | N/A | N/A | 0 | No | N/A | N/A | N/A | N/A | 0 | No | N/A | N/A | 0 | No | N/A | Yes | 3 | No | N/A | 0 | 0 | Yes | 3' to 5' | Good | No | Yes | No | No | No | >3' | No | No | No | No | No | No | No | Yes | No | No | No | No | No | No | No | No | No | Yes | No | No | No | No | No | 06/21/2022 @ 05:43 am
9251 | Martin Luther King Jr Blvd at Glenbrook Dr (EB) | -78.601 | 35.772 | Yes | 4 | Yes | No | N/A | N/A | 0 | No | N/A | N/A | N/A | N/A | 0 | No | N/A | N/A | 0 | No | N/A | Yes | 4 | No | N/A | 0 | 0 | Yes | 3' to 5' | Good | No | No | No | No | No | >3' | Yes | No | No | No | No | Yes | Yes | Yes | Yes | Yes | No | No | No | No | No | No | No | Yes | No | No | No | No | No | 07/27/2022 @ 04:25 am
9253 | Martin Luther King Jr Blvd at Glenbrook Dr (WB) | -78.601 | 35.7722 | Yes | 5 | Yes | No | N/A | N/A | 0 | No | N/A | N/A | N/A | N/A | 0 | Yes | 4 | Pole-mounted | 424 | No | N/A | Yes | 3 | No | N/A | 0 | 0 | Yes | 3' to 5' | Good | No | No | No | No | No | >3' | No | Yes | No | No | No | No | No | Yes | No | No | No | No | No | No | No | No | No | Yes | No | No | No | No | No | 06/22/2022 @ 06:23 am
9256 | Poole Rd at Rose Ln | -78.5977 | 35.7722 | Yes | 5 | Yes | No | N/A | N/A | 0 | No | N/A | N/A | N/A | N/A | 0 | No | N/A | N/A | 0 | No | N/A | Yes | 1 | No | N/A | 0 | 0 | Yes | 3' to 5' | Fair | No | No | No | No | No | <3' | No | No | No | No | No | No | No | No | No | No | No | No | No | No | No | No | No | Yes | No | No | No | No | No | 06/22/2022 @ 05:46 am
9257 | Peyton St at Melvid Ct (NB) | -78.6069 | 35.7724 | Yes | 5 | Yes | No | N/A | N/A | 0 | No | N/A | N/A | N/A | N/A | 0 | No | N/A | N/A | 0 | No | N/A | Yes | 5 | No | N/A | 0 | 0 | Yes | 3' to 5' | Poor | No | No | No | No | No | >3' | No | No | No | No | No | No | No | Yes | No | No | No | No | No | No | No | No | No | Yes | No | No | No | No | No | 06/21/2022 @ 08:28 am
8911 | Rock Quarry Rd at Cross Link Rd | -78.6125 | 35.7551 | Yes | 4 | Yes | Yes | 4 | Slim Shelter | 4150 | Yes | 4 | Slim Shelter | Concrete Pad | Divider | 0 | Yes | 4 | Concrete | 800 | No | N/A | Yes | 5 | Yes | 4 | 0 | 0 | Yes | 3' to 5' | Good | No | No | No | No | No | >3' | No | No | No | No | No | No | Yes | Yes | No | No | Yes | Yes | No | No | No | Yes | No | No | Yes | No | No | No | No | 06/16/2022 @ 06:38 am
8927 | MLK Jr Blvd at S East St | -78.6331 | 35.7691 | Yes | 4 | Yes | Yes | 4 | Full Shelter | 4675 | Yes | 4 | Full Shelter | Concrete Pad | Divider | 0 | Yes | 4 | Concrete | 800 | No | N/A | Yes | 2 | Yes | 4 | 0 | 0 | Yes | 3' to 5' | Good | No | No | No | No | No | >3' | Yes | No | Yes | No | No | No | No | Yes | Yes | Yes | No | No | No | No | No | Yes | No | Yes | No | No | No | No | No | 06/27/2022 @ 04:29 am
8940 | Wake Forest Rd at Six Forks Rd (SB) | -78.6234 | 35.8213 | Yes | 2 | Yes | Yes | 5 | Slim Shelter | 4150 | Yes | 4 | Slim Shelter | Concrete Pad | No Divider | 0 | Yes | 4 | Concrete | 800 | No | N/A | No | N/A | Yes | 5 | 0 | 0 | Yes | 5' or greater | Good | No | No | No | No | No | >3' | Yes | No | No | No | No | No | No | Yes | No | No | Yes | No | No | No | No | Yes | No | No | No | No | No | No | No | 06/15/2022 @ 02:20 pm
9264 | Beverly Dr at Friar Tuck Rd | -78.5963 | 35.7639 | Yes | 5 | Yes | No | N/A | N/A | 0 | No | N/A | N/A | N/A | N/A | 0 | No | N/A | N/A | 0 | No | N/A | Yes | 4 | No | N/A | 0 | 0 | No | N/A | N/A | Yes | No | No | No | No | <3' | No | No | No | No | No | No | No | No | No | No | No | No | No | No | Yes | No | No | Yes | No | No | No | No | No | 06/22/2022 @ 06:19 am
8947 | Homewood Banks Dr. at Solis Crabtree Apts. | -78.6802 | 35.8343 | Yes | 4 | Yes | Yes | 5 | Full Shelter | 4675 | Yes | 5 | Full Shelter | Concrete Pad | Divider | 0 | No | N/A | N/A | 0 | No | N/A | Yes | 1 | Yes | 4 | 0 | 0 | Yes | 5' or greater | Excellent | No | No | No | No | No | >3' | No | No | No | No | No | No | No | Yes | No | No | No | No | No | No | No | Yes | No | No | Yes | No | No | No | No | 06/22/2022 @ 07:17 am
9268 | Little John Rd at Weston St | -78.5936 | 35.7631 | Yes | 5 | Yes | No | N/A | N/A | 0 | No | N/A | N/A | N/A | N/A | 0 | Yes | 4 | Pole-mounted | 424 | No | N/A | Yes | 5 | No | N/A | 0 | 0 | No | N/A | N/A | No | Yes | No | No | No | <3' | No | No | No | No | No | No | No | No | No | No | No | No | No | No | Yes | No | No | Yes | No | No | No | No | No | 06/23/2022 @ 05:43 am
9270 | Little John Rd at Carlisle St | -78.5914 | 35.7633 | Yes | 5 | Yes | No | N/A | N/A | 0 | No | N/A | N/A | N/A | N/A | 0 | Yes | 5 | Pole-mounted | 424 | No | N/A | Yes | 5 | No | N/A | 0 | 0 | No | N/A | N/A | No | Yes | No | No | No | <3' | No | Yes | No | No | No | No | No | No | No | No | No | No | No | No | Yes | No | No | Yes | No | No | No | No | No | 06/23/2022 @ 05:40 am
9305 | 1281 Cross Link Rd | -78.619 | 35.7487 | Yes | 3 | Yes | No | N/A | N/A | 0 | No | N/A | N/A | N/A | N/A | 0 | No | N/A | N/A | 0 | No | N/A | Yes | 4 | No | N/A | 0 | 0 | Yes | 3' to 5' | Good | No | No | No | No | No | >3' | No | No | No | No | No | No | No | Yes | No | No | No | No | No | No | No | No | No | No | Yes | No | No | No | No | 07/08/2022 @ 03:19 pm
9276 | Edison Rd at Sunnybrook Rd | -78.5828 | 35.766 | Yes | 5 | Yes | No | N/A | N/A | 0 | No | N/A | N/A | N/A | N/A | 0 | Yes | 4 | Pole-mounted | 424 | No | N/A | Yes | 3 | No | N/A | 0 | 0 | No | N/A | N/A | No | No | No | No | No | <3' | No | No | No | No | No | No | No | No | No | No | No | No | No | No | Yes | No | No | Yes | No | No | No | No | No | 06/23/2022 @ 05:11 am
9278 | Middle Branch Rd at Sunnybrook Rd | -78.5809 | 35.7652 | Yes | 5 | Yes | No | N/A | N/A | 0 | No | N/A | N/A | N/A | N/A | 0 | No | N/A | N/A | 0 | No | N/A | Yes | 1 | No | N/A | 0 | 0 | Yes | 3' to 5' | Good | No | No | No | Yes | No | <3' | No | No | No | No | Yes | No | No | Yes | No | No | No | No | No | No | No | No | No | Yes | No | No | No | No | No | 06/23/2022 @ 05:07 am
8952 | Falls of Neuse at Wake Med North | -78.599 | 35.9095 | Yes | 5 | Yes | Yes | 5 | Full Shelter | 4675 | Yes | 5 | Full Shelter | Concrete Pad | Divider | 0 | Yes | 5 | Concrete | 800 | No | N/A | Yes | 1 | Yes | 5 | 0 | 0 | Yes | 5' or greater | Fair | No | No | No | No | No | >3' | No | No | No | No | No | No | No | Yes | Yes | No | No | No | No | No | No | Yes | No | No | Yes | No | No | No | No | 06/22/2022 @ 07:10 am
9060 | Buck Jones Rd at Bashford Rd | -78.7323 | 35.7769 | Yes | 4 | Yes | No | N/A | N/A | 0 | Yes | 5 | Concrete standalone | Concrete Pad | No Divider | 1323 | Yes | 4 | Concrete | 800 | No | N/A | Yes | 1 | Yes | 3 | 0 | 0 | Yes | 3' to 5' | Good | No | No | No | No | No | >3' | No | No | No | No | No | No | No | Yes | Yes | No | No | No | No | No | No | No | Yes | Yes | Yes | No | Yes | No | No | 06/24/2022 @ 05:06 am
9061 | Buck Jones Rd at Portree Pl | -78.7298 | 35.7797 | Yes | 4 | Yes | No | N/A | N/A | 0 | Yes | 4 | Concrete standalone | Concrete Pad | Divider | 1323 | No | N/A | N/A | 0 | No | N/A | Yes | 1 | Yes | 3 | 0 | 0 | Yes | 3' to 5' | Good | No | No | No | No | No | >3' | No | No | No | No | No | No | No | Yes | No | No | No | No | No | No | No | Yes | No | Yes | Yes | No | Yes | No | No | 06/24/2022 @ 04:50 am
9063 | Jones Franklin Rd at Buck Jones Rd | -78.7218 | 35.784 | Yes | 5 | No | Yes | 4 | Slim Shelter | 4150 | Yes | 4 | Slim Shelter | Concrete Pad | No Divider | 0 | Yes | 5 | Concrete | 800 | No | N/A | Yes | 5 | Yes | 5 | 0 | 0 | Yes | 3' to 5' | Excellent | No | No | No | No | No | >3' | Yes | Yes | No | No | No | Yes | Yes | Yes | Yes | Yes | No | No | No | No | No | Yes | No | No | Yes | No | Yes | No | No | 07/21/2022 @ 03:30 am
9098 | New Hope Church Rd at Wal-Mart | -78.6104 | 35.8357 | Yes | 4 | Yes | Yes | 4 | Full Shelter | 4675 | Yes | 4 | Full Shelter | Concrete Pad | No Divider | 0 | Yes | 4 | Concrete | 800 | No | N/A | Yes | 3 | Yes | 5 | 0 | 0 | Yes | 3' to 5' | Good | No | No | No | No | No | >3' | No | No | No | No | No | No | No | Yes | No | No | No | No | No | No | No | Yes | No | No | Yes | No | No | No | No | 07/05/2022 @ 05:24 am
9296 | Poole Rd at Beverly Dr | -78.5952 | 35.7717 | Yes | 5 | Yes | No | N/A | N/A | 0 | No | N/A | N/A | N/A | N/A | 0 | Yes | 4 | Pole-mounted | 424 | No | N/A | Yes | 4 | No | N/A | 0 | 0 | Yes | 3' to 5' | Good | No | No | No | No | No | >3' | No | No | Yes | No | No | No | No | Yes | No | No | No | No | No | No | No | No | No | Yes | No | No | No | No | No | 06/22/2022 @ 05:54 am
9298 | Poole Rd at Rose Ln | -78.5978 | 35.7723 | Yes | 5 | Yes | No | N/A | N/A | 0 | No | N/A | N/A | N/A | N/A | 0 | Yes | 4 | Pole-mounted | 424 | No | N/A | Yes | 3 | No | N/A | 0 | 0 | Yes | 3' to 5' | Fair | No | No | No | No | No | >3' | No | No | No | No | No | No | No | No | No | No | No | No | No | No | No | No | No | Yes | No | No | No | No | No | 06/22/2022 @ 05:43 am
9301 | E Millbrook Rd at Falls of Neuse Rd | -78.6154 | 35.8507 | Yes | 4 | Yes | No | N/A | N/A | 0 | No | N/A | N/A | N/A | N/A | 0 | Yes | 4 | Pole-mounted | 424 | No | N/A | Yes | 3 | No | N/A | 0 | 0 | Yes | 3' to 5' | Excellent | No | No | No | No | No | >3' | Yes | Yes | No | No | No | Yes | No | Yes | Yes | Yes | No | No | No | No | No | No | No | No | Yes | No | No | No | No | 07/04/2022 @ 03:58 am
9111 | Spring Forest Rd at Casa Del Ray Dr | -78.5768 | 35.8553 | Yes | 4 | Yes | No | N/A | N/A | 0 | Yes | 4 | Concrete standalone | Concrete Pad | Divider | 1323 | Yes | 4 | Pole-mounted | 424 | No | N/A | Yes | 4 | Yes | 4 | 0 | 0 | Yes | 3' to 5' | Excellent | No | No | No | No | No | >3' | Yes | Yes | No | No | No | Yes | Yes | Yes | Yes | Yes | No | No | No | No | No | Yes | No | No | Yes | No | No | No | No | 07/15/2022 @ 04:47 am
9145 | New Bern Ave at Trawick Rd | -78.5755 | 35.7983 | Yes | 5 | No | Yes | 5 | Slim Shelter | 4150 | Yes | 4 | Slim Shelter | Concrete Pad | No Divider | 0 | Yes | 4 | Concrete | 800 | No | N/A | Yes | 4 | Yes | 3 | 0 | 0 | Yes | 3' to 5' | Good | No | No | No | No | No | >3' | No | Yes | No | No | No | No | No | Yes | No | No | No | No | No | No | No | Yes | Yes | Yes | No | No | No | No | No | 06/22/2022 @ 10:28 am
9445 | Hillsborough St at Dixie Trail | -78.6079 | 35.8025 | Yes | 5 | Yes | No | N/A | N/A | 0 | Yes | 5 | Concrete standalone | Concrete Pad | Divider | 1323 | No | N/A | N/A | 0 | No | N/A | Yes | 4 | Yes | 5 | 0 | 0 | Yes | 5' or greater | Excellent | No | No | No | No | No | >3' | No | No | Yes | No | Yes | No | Yes | Yes | Yes | No | No | No | No | No | No | Yes | No | Yes | No | No | No | No | No | 07/22/2022 @ 02:28 pm
9152 | Timber Dr at Dennis Ave | -78.6135 | 35.7989 | Yes | 4 | Yes | No | N/A | N/A | 0 | Yes | 4 | Concrete standalone | Concrete Pad | No Divider | 1323 | Yes | 4 | Concrete | 800 | No | N/A | Yes | 3 | Yes | 4 | 0 | 0 | Yes | 3' to 5' | Good | No | No | No | No | No | >3' | No | No | No | No | No | No | No | Yes | No | No | Yes | No | No | No | No | Yes | No | No | Yes | No | No | No | No | 06/20/2022 @ 07:48 am
9161 | Garner Rd at Warehouse Dr | -78.6312 | 35.7521 | Yes | 4 | Yes | Yes | 4 | Slim Shelter | 4150 | Yes | 4 | Slim Shelter | Concrete Pad | Divider | 0 | Yes | 4 | Pole-mounted | 424 | No | N/A | Yes | 4 | Yes | 4 | 0 | 0 | Yes | 3' to 5' | Good | No | No | No | No | No | >3' | No | No | No | No | No | No | No | Yes | No | No | Yes | No | No | No | No | Yes | No | Yes | No | No | No | No | No | 07/08/2022 @ 03:02 am
9310 | Edwards Mill Rd at Mill Tree Rd | -78.6971 | 35.834 | Yes | 4 | Yes | No | N/A | N/A | 0 | No | N/A | N/A | N/A | N/A | 0 | No | N/A | N/A | 0 | No | N/A | No | N/A | No | N/A | 0 | 0 | Yes | 3' to 5' | Excellent | No | No | No | No | No | >3' | No | Yes | No | No | No | No | No | Yes | No | No | No | No | No | No | No | No | No | No | Yes | No | No | No | No | 06/30/2022 @ 06:34 am
9311 | Calvary Dr at Louisburg Rd | -78.5766 | 35.8431 | Yes | 4 | Yes | No | N/A | N/A | 0 | No | N/A | N/A | N/A | N/A | 0 | No | N/A | N/A | 0 | No | N/A | Yes | 1 | No | N/A | 0 | 0 | Yes | 3' to 5' | Fair | No | No | No | Yes | No | >3' | No | No | No | No | No | No | No | Yes | No | No | No | No | No | No | No | No | No | No | Yes | No | No | No | No | 06/16/2022 @ 06:42 am
9315 | E Lenoir St at Chavis Way | -78.6313 | 35.7727 | Yes | 4 | Yes | No | N/A | N/A | 0 | No | N/A | N/A | N/A | N/A | 0 | No | N/A | N/A | 0 | No | N/A | Yes | 5 | No | N/A | 0 | 0 | Yes | 3' to 5' | Poor | No | No | No | No | No | >3' | No | No | Yes | No | Yes | No | Yes | Yes | Yes | Yes | No | No | No | No | No | No | No | No | Yes | No | No | No | No | 07/14/2022 @ 05:38 am
9165 | McDowell St at Davie St | -78.6419 | 35.775 | Yes | 5 | No | No | N/A | N/A | 0 | Yes | 4 | Concrete standalone | Concrete Pad | Divider | 1323 | Yes | 3 | Concrete | 800 | No | N/A | Yes | 3 | Yes | 4 | 0 | 0 | Yes | 5' or greater | Fair | No | No | No | No | No | >3' | No | No | No | No | Yes | No | No | Yes | No | No | No | No | No | No | No | No | Yes | Yes | No | No | No | No | No | 06/23/2022 @ 04:36 am
9317 | E Lenoir St at S State St | -78.6246 | 35.7725 | Yes | 4 | Yes | No | N/A | N/A | 0 | No | N/A | N/A | N/A | N/A | 0 | No | N/A | N/A | 0 | No | N/A | Yes | 4 | No | N/A | 0 | 0 | Yes | 3' to 5' | Poor | No | No | No | Yes | No | <3' | No | Yes | Yes | No | Yes | No | Yes | Yes | Yes | Yes | No | No | No | No | No | No | No | No | Yes | No | No | No | No | 07/29/2022 @ 04:13 am
9319 | S State St at MLK Jr Blvd | -78.6247 | 35.7681 | Yes | 4 | Yes | No | N/A | N/A | 0 | No | N/A | N/A | N/A | N/A | 0 | No | N/A | N/A | 0 | No | N/A | Yes | 3 | No | N/A | 0 | 0 | No | N/A | N/A | No | No | No | No | No | <3' | Yes | No | No | No | Yes | No | No | Yes | Yes | Yes | No | No | No | No | No | No | No | No | Yes | No | No | No | No | 06/15/2022 @ 07:44 pm
9320 | Creedmoor Rd at Sherborne Pl | -78.6807 | 35.8539 | Yes | 5 | Yes | No | N/A | N/A | 0 | No | N/A | N/A | N/A | N/A | 0 | No | N/A | N/A | 0 | No | N/A | Yes | 1 | No | N/A | 0 | 0 | Yes | 3' to 5' | Excellent | No | No | No | No | No | >3' | No | No | Yes | No | No | No | No | Yes | No | No | No | No | No | No | No | No | No | No | Yes | No | No | No | No | 06/23/2022 @ 09:16 am
9321 | Fort Sumter Rd at Dana Dr | -78.7263 | 35.7742 | Yes | 5 | Yes | No | N/A | N/A | 0 | No | N/A | N/A | N/A | N/A | 0 | No | N/A | N/A | 0 | No | N/A | Yes | 5 | No | N/A | 0 | 0 | No | N/A | N/A | No | No | No | Yes | Yes | <3' | Yes | No | No | No | No | Yes | Yes | No | No | No | No | No | No | No | Yes | No | No | No | Yes | No | No | No | No | 08/02/2022 @ 03:12 am
9322 | Western Blvd at Hunt Club Ln | -78.7196 | 35.7854 | Yes | 5 | No | No | N/A | N/A | 0 | No | N/A | N/A | N/A | N/A | 0 | No | N/A | N/A | 0 | No | N/A | Yes | 5 | Yes | 5 | 0 | 0 | Yes | 5' or greater | Excellent | No | No | No | No | No | >3' | No | No | No | No | No | No | No | Yes | Yes | No | No | No | No | No | No | No | No | Yes | Yes | No | Yes | No | No | 07/21/2022 @ 03:20 am
9323 | Western Blvd at Pineland Cir | -78.709 | 35.7863 | Yes | 5 | No | No | N/A | N/A | 0 | No | N/A | N/A | N/A | N/A | 0 | No | N/A | N/A | 0 | No | N/A | Yes | 4 | No | N/A | 0 | 0 | Yes | 5' or greater | Good | No | No | No | No | No | >3' | No | No | No | No | No | No | No | Yes | No | No | No | No | No | No | No | No | No | Yes | Yes | No | No | No | No | 07/23/2022 @ 04:08 am
9325 | Buck Jones Rd at Chest Hill Dr | -78.7267 | 35.7817 | Yes | 4 | Yes | No | N/A | N/A | 0 | No | N/A | N/A | N/A | N/A | 0 | No | N/A | N/A | 0 | No | N/A | Yes | 1 | No | N/A | 0 | 0 | Yes | 3' to 5' | Excellent | No | No | No | No | No | >3' | No | Yes | No | No | No | No | No | No | No | No | No | No | No | No | No | No | No | Yes | Yes | No | Yes | No | No | 06/24/2022 @ 04:35 am
9326 | Dana Dr At Jefferies Rd | -78.7298 | 35.7696 | Yes | 4 | Yes | No | N/A | N/A | 0 | No | N/A | N/A | N/A | N/A | 0 | No | N/A | N/A | 0 | No | N/A | Yes | 3 | No | N/A | 0 | 0 | No | N/A | N/A | No | No | No | No | No | <3' | No | No | No | No | No | No | No | No | No | No | No | No | No | No | Yes | No | No | No | Yes | No | No | No | No | 06/24/2022 @ 05:31 am
9328 | Wake Forest Rd at Poplar St | -78.6317 | 35.794 | Yes | 4 | Yes | No | N/A | N/A | 0 | No | N/A | N/A | N/A | N/A | 0 | No | N/A | N/A | 0 | No | N/A | Yes | 1 | No | N/A | 0 | 0 | Yes | 3' to 5' | Good | No | No | No | No | No | >3' | No | No | No | No | No | No | No | Yes | No | No | No | No | No | No | Yes | No | No | Yes | No | No | No | No | No | 06/22/2022 @ 05:00 am
9179 | Sunnybrook Rd at Calumet Dr (WakeMed Medical Park) | -78.5864 | 35.7871 | Yes | 4 | Yes | Yes | 5 | Full Shelter | 4675 | Yes | 5 | Full Shelter | Concrete Pad | Divider | 0 | Yes | 5 | Concrete | 800 | No | N/A | Yes | 4 | Yes | 5 | 0 | 0 | Yes | 3' to 5' | Excellent | No | No | No | No | No | >3' | Yes | No | Yes | No | Yes | Yes | No | Yes | Yes | Yes | No | No | No | No | No | Yes | No | No | Yes | No | No | No | No | 06/24/2022 @ 04:35 am
9330 | Rock Quarry Rd at MLK Jr Blvd | -78.6182 | 35.7693 | Yes | 4 | Yes | No | N/A | N/A | 0 | No | N/A | N/A | N/A | N/A | 0 | Yes | 4 | Concrete | 800 | No | N/A | Yes | 1 | No | N/A | 0 | 0 | Yes | 3' to 5' | Fair | No | No | No | No | No | >3' | No | No | No | No | No | No | Yes | Yes | No | No | No | No | No | No | No | No | No | No | Yes | No | No | No | No | 06/14/2022 @ 08:48 am
9332 | Cross Link Rd at Platinum Ave | -78.616 | 35.7529 | Yes | 4 | Yes | No | N/A | N/A | 0 | No | N/A | N/A | N/A | N/A | 0 | No | N/A | N/A | 0 | No | N/A | Yes | 1 | No | N/A | 0 | 0 | Yes | 3' to 5' | Good | No | No | No | No | No | >3' | No | No | No | No | No | No | No | No | No | No | No | No | No | No | No | No | No | No | Yes | No | No | No | No | 06/16/2022 @ 07:27 am
9190 | Chavis Way at Hopemont | -78.6283 | 35.7704 | Yes | 4 | Yes | Yes | 4 | Slim Shelter | 4150 | Yes | 4 | Slim Shelter | Concrete Pad | Divider | 0 | Yes | 3 | Pole-mounted | 424 | No | N/A | Yes | 3 | Yes | 4 | 0 | 0 | Yes | 3' to 5' | Good | No | No | No | No | No | >3' | No | No | No | No | No | No | No | No | No | No | No | No | No | No | No | Yes | No | No | Yes | No | No | No | No | 06/16/2022 @ 09:48 am
9337 | Carolina Pines Ave at Quaker Landing | -78.6668 | 35.7521 | Yes | 5 | Yes | No | N/A | N/A | 0 | No | N/A | N/A | N/A | N/A | 0 | No | N/A | N/A | 0 | No | N/A | Yes | 5 | No | N/A | 0 | 0 | No | N/A | N/A | No | No | No | No | No | <3' | No | No | No | No | No | No | No | No | No | No | No | No | No | No | No | No | No | No | Yes | No | No | No | No | 07/26/2022 @ 03:42 am
9338 | Carolina Pines Ave at Batts St | -78.664 | 35.7519 | Yes | 5 | Yes | No | N/A | N/A | 0 | No | N/A | N/A | N/A | N/A | 0 | No | N/A | N/A | 0 | No | N/A | Yes | 4 | No | N/A | 0 | 0 | No | N/A | N/A | No | No | No | No | No | <3' | No | No | No | No | No | No | No | No | No | No | No | No | No | No | No | No | No | No | Yes | No | No | No | No | 07/26/2022 @ 03:48 am
9339 | Carolina Pines Ave at Henslowe Dr | -78.6603 | 35.7513 | Yes | 4 | Yes | No | N/A | N/A | 0 | No | N/A | N/A | N/A | N/A | 0 | No | N/A | N/A | 0 | No | N/A | Yes | 4 | No | N/A | 0 | 0 | No | N/A | N/A | No | No | No | No | No | <3' | No | No | No | No | No | No | No | No | No | No | No | No | No | No | Yes | No | No | No | Yes | No | No | No | No | 07/12/2022 @ 03:56 am
9340 | Club Plaza at Oak Rd | -78.6591 | 35.7472 | Yes | 3 | Yes | No | N/A | N/A | 0 | No | N/A | N/A | N/A | N/A | 0 | No | N/A | N/A | 0 | No | N/A | Yes | 4 | No | N/A | 0 | 0 | No | N/A | N/A | No | No | No | No | No | <3' | No | No | No | No | No | No | No | No | No | No | No | No | No | No | Yes | No | No | No | Yes | No | No | No | No | 07/12/2022 @ 04:15 am
9207 | Bus Way at Poole Rd | -78.5651 | 35.7682 | Yes | 5 | Yes | Yes | 5 | Slim Shelter | 4150 | Yes | 5 | Slim Shelter | Concrete Pad | Divider | 0 | Yes | 5 | Concrete | 800 | No | N/A | Yes | 5 | Yes | 5 | 0 | 0 | Yes | 3' to 5' | Excellent | No | Yes | No | No | No | >3' | Yes | No | No | No | Yes | No | Yes | Yes | Yes | Yes | No | No | No | No | No | Yes | No | No | Yes | No | No | No | No | 06/29/2022 @ 09:07 am
9208 | Poole Rd at Bus Way | -78.5637 | 35.7675 | Yes | 5 | Yes | Yes | 5 | Other | 5419 | Yes | 5 | Concrete standalone | Concrete Pad | Divider | 1323 | Yes | 5 | Concrete | 800 | No | N/A | Yes | 5 | Yes | 5 | 0 | 0 | Yes | 5' or greater | Good | No | No | No | No | No | >3' | No | No | Yes | No | No | No | Yes | No | No | No | No | No | No | No | No | No | Yes | Yes | No | No | No | No | No | 06/29/2022 @ 08:43 am
9229 | S Tarboro Rd at E Hargett St | -78.6224 | 35.7786 | Yes | 5 | Yes | No | N/A | N/A | 0 | Yes | 2 | Concrete standalone | Concrete Pad | No Divider | 1323 | No | N/A | N/A | 0 | No | N/A | Yes | 2 | No | N/A | 0 | 0 | Yes | 5' or greater | Fair | Yes | No | No | No | No | >3' | No | No | No | No | No | No | No | Yes | No | No | No | No | No | No | No | Yes | No | Yes | No | No | No | No | No | 06/21/2022 @ 08:58 am
9282 | Birch Ridge Dr at Rock Bridge Rd | -78.577 | 35.7668 | Yes | 5 | Yes | Yes | 5 | Slim Shelter | 4150 | Yes | 5 | Slim Shelter | Concrete Pad | No Divider | 0 | Yes | 5 | Concrete | 800 | No | N/A | Yes | 1 | Yes | 2 | 0 | 0 | Yes | 5' or greater | Good | No | No | No | No | No | >3' | No | No | No | No | Yes | No | No | Yes | No | No | Yes | No | No | No | No | Yes | No | Yes | No | No | No | No | No | 06/29/2022 @ 07:56 am
9345 | Rush St at Hammond Rd | -78.6454 | 35.7436 | Yes | 4 | Yes | No | N/A | N/A | 0 | No | N/A | N/A | N/A | N/A | 0 | Yes | 4 | Pole-mounted | 424 | No | N/A | Yes | 4 | No | N/A | 0 | 0 | Yes | 3' to 5' | Excellent | No | No | No | No | No | >3' | No | No | No | No | No | No | No | Yes | No | No | No | No | No | No | No | No | No | No | Yes | No | No | No | No | 07/07/2022 @ 05:16 am
9346 | Falls of the Neuse at Manassas Ct | -78.6173 | 35.8589 | Yes | 4 | Yes | No | N/A | N/A | 0 | No | N/A | N/A | N/A | N/A | 0 | No | N/A | N/A | 0 | No | N/A | No | N/A | No | N/A | 0 | 0 | Yes | 5' or greater | Poor | No | No | No | No | No | >3' | No | Yes | Yes | No | No | No | No | Yes | No | No | No | No | No | No | No | No | No | No | Yes | No | No | No | No | 06/14/2022 @ 12:56 pm
9347 | Rush St at Boone Tr | -78.6339 | 35.7411 | Yes | 2 | Yes | No | N/A | N/A | 0 | No | N/A | N/A | N/A | N/A | 0 | No | N/A | N/A | 0 | No | N/A | Yes | 5 | No | N/A | 0 | 0 | Yes | 3' to 5' | Good | No | No | No | No | No | >3' | No | No | No | No | No | No | No | Yes | No | No | No | No | No | No | No | No | No | Yes | No | No | No | No | No | 07/12/2022 @ 05:07 am
9349 | Rush St at Garner Rd | -78.6297 | 35.7402 | Yes | 4 | Yes | No | N/A | N/A | 0 | No | N/A | N/A | N/A | N/A | 0 | No | N/A | N/A | 0 | No | N/A | Yes | 5 | No | N/A | 0 | 0 | Yes | 3' to 5' | Excellent | No | No | No | No | No | >3' | Yes | Yes | No | No | No | Yes | No | Yes | Yes | Yes | No | No | No | No | No | No | No | No | Yes | No | No | No | No | 07/12/2022 @ 05:16 am
9351 | Cross Link Rd at Seabrook Rd | -78.6238 | 35.7425 | Yes | 4 | Yes | No | N/A | N/A | 0 | No | N/A | N/A | N/A | N/A | 0 | No | N/A | N/A | 0 | No | N/A | Yes | 1 | Yes | 5 | 0 | 0 | Yes | 3' to 5' | Excellent | No | No | No | No | No | >3' | No | Yes | Yes | No | Yes | No | No | Yes | No | No | No | No | No | No | No | No | No | No | Yes | No | No | No | No | 07/08/2022 @ 04:25 am
9352 | Cross Link Rd at Crown Crossing Ln | -78.6236 | 35.7445 | Yes | 4 | Yes | No | N/A | N/A | 0 | No | N/A | N/A | N/A | N/A | 0 | No | N/A | N/A | 0 | No | N/A | Yes | 5 | Yes | 5 | 0 | 0 | Yes | 3' to 5' | Excellent | No | No | No | No | No | >3' | No | No | No | No | No | No | No | Yes | No | No | No | No | No | No | No | No | No | No | Yes | No | No | No | No | 07/08/2022 @ 04:17 am
9286 | Poole Rd at Sunnybrook Rd | -78.5837 | 35.7716 | Yes | 5 | Yes | No | N/A | N/A | 0 | Yes | 4 | Concrete standalone | Concrete Pad | Divider | 1323 | Yes | 4 | Pole-mounted | 424 | No | N/A | Yes | 3 | Yes | 4 | 0 | 0 | Yes | 3' to 5' | Excellent | No | No | No | No | No | >3' | Yes | No | No | No | No | Yes | No | Yes | Yes | Yes | No | No | No | No | No | Yes | No | Yes | No | No | No | No | No | 06/23/2022 @ 06:29 am
9354 | Cross Link Rd at Platinum Ave | -78.6171 | 35.7512 | Yes | 4 | Yes | No | N/A | N/A | 0 | No | N/A | N/A | N/A | N/A | 0 | No | N/A | N/A | 0 | No | N/A | Yes | 5 | No | N/A | 0 | 0 | No | N/A | N/A | No | No | No | No | No | <3' | No | No | No | No | No | No | No | No | No | No | No | No | No | No | Yes | No | No | No | Yes | No | No | No | No | 06/16/2022 @ 07:33 am
9290 | Poole Rd at Rawls Dr | -78.5874 | 35.7725 | Yes | 5 | Yes | Yes | 5 | Slim Shelter | 4150 | Yes | 5 | Slim Shelter | Concrete Pad | No Divider | 0 | Yes | 5 | Concrete | 800 | No | N/A | Yes | 4 | Yes | 5 | 0 | 0 | Yes | 3' to 5' | Excellent | No | No | No | No | No | >3' | No | No | No | No | No | No | No | Yes | No | No | No | No | No | No | No | Yes | No | Yes | No | No | No | No | No | 06/23/2022 @ 06:15 am
9357 | 1525 Cross Link Rd | -78.6161 | 35.753 | Yes | 5 | No | No | N/A | N/A | 0 | No | N/A | N/A | N/A | N/A | 0 | No | N/A | N/A | 0 | No | N/A | Yes | 1 | No | N/A | 0 | 0 | Yes | 3' to 5' | Good | No | Yes | No | No | No | >3' | No | No | No | No | No | No | No | No | No | No | No | No | No | No | No | No | No | Yes | No | No | No | No | No | 06/16/2022 @ 07:20 am
9294 | Poole Rd at Donald Ross Dr | -78.5926 | 35.7721 | Yes | 5 | Yes | Yes | 5 | Slim Shelter | 4150 | Yes | 5 | Slim Shelter | Concrete Pad | No Divider | 0 | Yes | 5 | Concrete | 800 | No | N/A | Yes | 4 | Yes | 5 | 0 | 0 | Yes | 3' to 5' | Excellent | No | No | No | No | No | >3' | No | No | No | No | No | No | No | Yes | Yes | No | No | No | No | No | No | Yes | No | Yes | No | No | No | No | No | 06/23/2022 @ 05:59 am
9302 | Bellwood Ave at Clark Ave | -78.656 | 35.7892 | Yes | 4 | Yes | No | N/A | N/A | 0 | Yes | 4 | Concrete standalone | Concrete Pad | No Divider | 1323 | Yes | 5 | Pole-mounted | 424 | No | N/A | No | N/A | Yes | 3 | 0 | 0 | Yes | 3' to 5' | Poor | No | No | No | Yes | No | >3' | Yes | Yes | No | No | No | No | No | Yes | Yes | Yes | No | No | No | No | No | Yes | No | No | Yes | No | No | No | No | 06/28/2022 @ 08:08 am
9360 | Cross Link Rd at Seabrook Rd | -78.624 | 35.7422 | Yes | 2 | Yes | No | N/A | N/A | 0 | No | N/A | N/A | N/A | N/A | 0 | No | N/A | N/A | 0 | No | N/A | Yes | 3 | Yes | 5 | 0 | 0 | Yes | 3' to 5' | Excellent | No | No | No | No | No | >3' | No | No | No | No | No | No | No | No | No | No | No | No | No | No | No | No | No | No | Yes | No | No | No | No | 07/08/2022 @ 04:28 am
9361 | Rush St at Disco Ln | -78.634 | 35.7413 | Yes | 4 | Yes | No | N/A | N/A | 0 | No | N/A | N/A | N/A | N/A | 0 | No | N/A | N/A | 0 | No | N/A | Yes | 4 | No | N/A | 0 | 0 | Yes | 3' to 5' | Good | No | No | No | No | No | >3' | No | No | No | No | No | No | No | Yes | No | No | No | No | No | No | No | No | No | No | Yes | No | No | No | No | 07/12/2022 @ 05:05 am
9362 | Cross Link Rd at Garner Rd | -78.6301 | 35.7405 | Yes | 4 | Yes | No | N/A | N/A | 0 | No | N/A | N/A | N/A | N/A | 0 | Yes | 4 | Pole-mounted | 424 | No | N/A | Yes | 4 | No | N/A | 0 | 0 | Yes | 3' to 5' | Good | No | No | No | No | No | >3' | Yes | No | No | No | No | Yes | No | Yes | Yes | Yes | No | No | No | No | No | No | No | No | Yes | No | No | No | No | 07/12/2022 @ 05:13 am
9364 | Rush St at Sheldon Dr | -78.6363 | 35.7417 | Yes | 4 | Yes | No | N/A | N/A | 0 | No | N/A | N/A | N/A | N/A | 0 | No | N/A | N/A | 0 | No | N/A | Yes | 5 | No | N/A | 0 | 0 | Yes | 3' to 5' | Good | No | No | No | No | No | >3' | No | No | No | No | No | No | No | Yes | No | No | No | No | No | No | No | No | No | No | Yes | No | No | No | No | 07/12/2022 @ 05:00 am
9365 | Rush St at S Wilmington St | -78.6462 | 35.7439 | Yes | 2 | Yes | No | N/A | N/A | 0 | No | N/A | N/A | N/A | N/A | 0 | No | N/A | N/A | 0 | No | N/A | Yes | 3 | No | N/A | 0 | 0 | Yes | 3' to 5' | Fair | No | No | No | No | No | >3' | Yes | No | No | No | No | Yes | No | Yes | Yes | Yes | No | No | No | No | No | No | No | No | Yes | No | No | No | No | 07/07/2022 @ 05:13 am
9303 | Peace St at St Mary's St | -78.6513 | 35.7886 | Yes | 3 | Yes | No | N/A | N/A | 0 | Yes | 5 | Concrete standalone | Concrete Pad | No Divider | 1323 | Yes | 5 | Concrete | 800 | No | N/A | No | N/A | Yes | 2 | 0 | 0 | Yes | 3' to 5' | Fair | No | No | Yes | No | No | >3' | Yes | Yes | No | No | No | No | Yes | Yes | Yes | Yes | No | No | No | No | No | No | Yes | No | Yes | No | No | No | No | 06/28/2022 @ 07:42 am
9306 | Poole Rd at Coke St | -78.6116 | 35.7769 | Yes | 4 | Yes | Yes | 4 | Slim Shelter | 4150 | Yes | 4 | Slim Shelter | Concrete Pad | No Divider | 0 | Yes | 4 | Concrete | 800 | No | N/A | Yes | 5 | Yes | 4 | 0 | 0 | Yes | 3' to 5' | Good | No | No | No | No | No | >3' | No | No | No | No | No | No | No | No | No | No | No | No | No | No | No | Yes | No | Yes | No | No | No | No | No | 06/21/2022 @ 05:56 am
9368 | Carolina Pines Ave at Marble St | -78.6522 | 35.7477 | Yes | 4 | Yes | No | N/A | N/A | 0 | No | N/A | N/A | N/A | N/A | 0 | No | N/A | N/A | 0 | No | N/A | Yes | 5 | No | N/A | 0 | 0 | No | N/A | N/A | No | No | No | Yes | No | <3' | No | No | No | No | No | No | No | No | No | No | No | No | No | No | Yes | No | No | No | Yes | No | No | No | No | 07/07/2022 @ 05:45 am
9369 | Carolina Pines Ave at Springhill Ave | -78.6568 | 35.7466 | Yes | 4 | Yes | No | N/A | N/A | 0 | No | N/A | N/A | N/A | N/A | 0 | No | N/A | N/A | 0 | No | N/A | Yes | 5 | No | N/A | 0 | 0 | No | N/A | N/A | No | No | No | No | No | <3' | No | No | No | No | No | No | No | No | No | No | No | No | No | No | Yes | No | No | No | Yes | No | No | No | No | 07/12/2022 @ 04:28 am
9370 | Carolina Pines Ave at Sardis Dr | -78.6584 | 35.7492 | Yes | 2 | Yes | No | N/A | N/A | 0 | No | N/A | N/A | N/A | N/A | 0 | No | N/A | N/A | 0 | No | N/A | Yes | 3 | No | N/A | 0 | 0 | No | N/A | N/A | No | No | No | Yes | No | <3' | No | No | No | No | No | No | No | No | No | No | No | No | No | No | Yes | No | No | No | Yes | No | No | No | No | 07/12/2022 @ 04:07 am
9376 | Lake Wheeler Rd at Henslowe Dr | -78.6717 | 35.7492 | Yes | 5 | Yes | No | N/A | N/A | 0 | No | N/A | N/A | N/A | N/A | 0 | No | N/A | N/A | 0 | No | N/A | Yes | 4 | No | N/A | 0 | 0 | Yes | 3' to 5' | Poor | No | No | No | Yes | No | <3' | No | Yes | No | No | No | No | Yes | Yes | Yes | Yes | No | No | No | No | Yes | No | No | No | Yes | No | No | No | No | 07/26/2022 @ 04:31 am
9377 | Lake Wheeler Rd at Lineberry Dr | -78.6751 | 35.7471 | Yes | 5 | Yes | No | N/A | N/A | 0 | No | N/A | N/A | N/A | N/A | 0 | No | N/A | N/A | 0 | No | N/A | Yes | 4 | No | N/A | 0 | 0 | Yes | 3' to 5' | Excellent | No | No | No | No | No | >3' | No | No | No | No | No | No | No | Yes | No | No | No | No | No | No | No | No | No | No | Yes | No | No | No | No | 07/26/2022 @ 04:38 am
9380 | Glenwood Ave at Fairview Rd | -78.6458 | 35.8028 | Yes | 5 | Yes | No | N/A | N/A | 0 | No | N/A | N/A | N/A | N/A | 0 | Yes | 5 | Pole-mounted | 424 | No | N/A | Yes | 1 | Yes | 1 | 0 | 0 | Yes | 3' to 5' | Good | No | No | No | Yes | No | >3' | No | No | Yes | No | Yes | No | No | Yes | No | No | No | No | No | No | No | No | No | No | Yes | No | No | No | No | 06/20/2022 @ 10:26 am
9316 | E Lenoir St at Haywood | -78.6284 | 35.7726 | Yes | 4 | Yes | Yes | 3 | Slim Shelter | 4150 | Yes | 4 | Slim Shelter | Concrete Pad | No Divider | 0 | Yes | 4 | Concrete | 800 | No | N/A | Yes | 4 | Yes | 5 | 0 | 0 | Yes | 3' to 5' | Good | No | No | No | No | No | >3' | No | Yes | No | No | No | No | Yes | Yes | No | No | No | No | No | No | No | Yes | No | No | Yes | No | No | No | No | 07/14/2022 @ 06:13 am
9384 | E Peace St at N Blount St | -78.6362 | 35.7878 | Yes | 4 | Yes | No | N/A | N/A | 0 | No | N/A | N/A | N/A | N/A | 0 | No | N/A | N/A | 0 | No | N/A | Yes | 1 | No | N/A | 0 | 0 | Yes | 3' to 5' | Good | Yes | No | No | No | No | >3' | Yes | No | No | No | Yes | No | No | Yes | Yes | Yes | No | No | No | No | No | No | No | Yes | No | No | No | No | No | 06/22/2022 @ 08:09 am
9388 | Edwards Mill Rd at Mill Village Rd | -78.6911 | 35.8376 | Yes | 5 | Yes | No | N/A | N/A | 0 | No | N/A | N/A | N/A | N/A | 0 | No | N/A | N/A | 0 | No | N/A | Yes | 1 | No | N/A | 0 | 0 | Yes | 3' to 5' | Fair | No | No | No | No | No | >3' | Yes | No | No | No | No | No | No | Yes | Yes | Yes | No | No | No | No | No | No | No | No | Yes | No | No | No | No | 06/30/2022 @ 06:11 am
9389 | Edwards Mill Rd at Laurel Hills Rd | -78.6955 | 35.835 | Yes | 5 | Yes | No | N/A | N/A | 0 | No | N/A | N/A | N/A | N/A | 0 | No | N/A | N/A | 0 | No | N/A | No | N/A | No | N/A | 0 | 0 | Yes | 3' to 5' | Excellent | No | No | No | No | No | >3' | Yes | No | No | No | No | No | Yes | Yes | Yes | Yes | No | No | No | No | No | No | No | No | Yes | No | No | No | No | 06/30/2022 @ 06:23 am
9391 | Lake Boone Tr at Nancy Ann Dr | -78.6976 | 35.8154 | Yes | 4 | Yes | No | N/A | N/A | 0 | No | N/A | N/A | N/A | N/A | 0 | No | N/A | N/A | 0 | No | N/A | Yes | 1 | No | N/A | 0 | 0 | Yes | 3' to 5' | Good | No | No | No | No | No | >3' | Yes | No | No | No | No | Yes | No | Yes | Yes | Yes | No | No | No | No | No | No | No | No | Yes | No | No | No | No | 06/28/2022 @ 07:51 am
9392 | Sanderford Rd at Fox Run | -78.6133 | 35.748 | Yes | 2 | Yes | No | N/A | N/A | 0 | No | N/A | N/A | N/A | N/A | 0 | Yes | 4 | Pole-mounted | 424 | No | N/A | Yes | 3 | No | N/A | 0 | 0 | Yes | 3' to 5' | Fair | No | No | No | No | Yes | >3' | No | No | No | No | No | No | Yes | Yes | No | No | No | No | No | No | No | No | No | No | Yes | No | No | No | No | 07/14/2022 @ 03:54 am
9393 | Poplar St at N Blount St | -78.6353 | 35.7957 | Yes | 4 | Yes | No | N/A | N/A | 0 | No | N/A | N/A | N/A | N/A | 0 | No | N/A | N/A | 0 | No | N/A | Yes | 1 | No | N/A | 0 | 0 | Yes | 3' to 5' | Good | No | No | No | Yes | No | >3' | No | No | No | No | Yes | No | No | Yes | No | No | No | No | No | No | No | No | No | No | Yes | No | No | No | No | 06/22/2022 @ 06:50 am
9394 | Peyton St at Belmont Dr | -78.6044 | 35.7647 | Yes | 5 | Yes | No | N/A | N/A | 0 | No | N/A | N/A | N/A | N/A | 0 | No | N/A | N/A | 0 | No | N/A | Yes | 3 | No | N/A | 0 | 0 | No | N/A | N/A | No | No | No | No | No | <3' | No | No | No | No | No | No | Yes | No | No | No | No | No | No | No | Yes | No | No | Yes | No | No | No | No | No | 06/22/2022 @ 05:36 am
9395 | Gorman St at Graduate Ln | -78.6917 | 35.7733 | Yes | 5 | No | No | N/A | N/A | 0 | No | N/A | N/A | N/A | N/A | 0 | No | N/A | N/A | 0 | No | N/A | Yes | 3 | No | N/A | 0 | 0 | Yes | 3' to 5' | Fair | No | No | No | No | No | >3' | Yes | No | Yes | No | Yes | Yes | Yes | Yes | Yes | Yes | No | No | No | No | No | No | No | Yes | No | Yes | No | No | No | 07/23/2022 @ 03:03 am
9397 | S Saunders St at Maywood Ave | -78.6494 | 35.761 | Yes | 4 | Yes | No | N/A | N/A | 0 | No | N/A | N/A | N/A | N/A | 0 | Yes | 4 | Pole-mounted | 424 | No | N/A | Yes | 4 | No | N/A | 0 | 0 | Yes | 3' to 5' | Poor | No | No | No | No | No | >3' | Yes | No | No | No | No | Yes | No | Yes | Yes | Yes | No | No | No | No | No | No | No | No | Yes | No | No | No | No | 07/07/2022 @ 03:51 am
9400 | Six Forks Rd at Windel Dr | -78.6425 | 35.8531 | Yes | 4 | Yes | No | N/A | N/A | 0 | No | N/A | N/A | N/A | N/A | 0 | No | N/A | N/A | 0 | No | N/A | Yes | 5 | No | N/A | 0 | 0 | Yes | 3' to 5' | Excellent | No | Yes | No | No | No | >3' | No | No | No | No | No | No | No | Yes | No | No | No | No | No | No | No | No | No | No | Yes | No | No | No | No | 07/13/2022 @ 03:58 am
9329 | Capital Blvd at Spring Forest Rd | -78.581 | 35.8557 | Yes | 3 | Yes | Yes | 4 | Full Shelter | 4675 | Yes | 4 | Full Shelter | Concrete Pad | Divider | 0 | Yes | 4 | Concrete | 800 | No | N/A | Yes | 3 | Yes | 5 | 0 | 0 | Yes | 3' to 5' | Excellent | No | No | No | No | No | >3' | Yes | No | No | No | No | Yes | Yes | Yes | Yes | Yes | No | No | No | No | No | Yes | No | Yes | No | No | No | No | No | 07/15/2022 @ 04:53 am
9402 | Kaplan Dr at Kent Rd | -78.6936 | 35.7768 | Yes | 5 | Yes | No | N/A | N/A | 0 | No | N/A | N/A | N/A | N/A | 0 | Yes | 5 | Pole-mounted | 424 | No | N/A | Yes | 4 | No | N/A | 0 | 0 | Yes | 3' to 5' | Excellent | No | No | No | No | No | >3' | No | No | Yes | No | Yes | No | No | Yes | Yes | Yes | No | No | No | No | No | No | No | No | Yes | No | No | No | No | 07/23/2022 @ 03:21 am
9403 | Kaplan Dr at Hunters Club Dr | -78.6922 | 35.7759 | Yes | 4 | Yes | No | N/A | N/A | 0 | No | N/A | N/A | N/A | N/A | 0 | No | N/A | N/A | 0 | No | N/A | Yes | 4 | No | N/A | 0 | 0 | Yes | 3' to 5' | Excellent | No | No | No | No | No | >3' | No | No | Yes | No | Yes | No | No | Yes | No | No | No | No | No | No | No | No | No | No | Yes | No | No | No | No | 07/23/2022 @ 03:18 am
9333 | Lake Wheeler at Tryon Rd | -78.6794 | 35.744 | Yes | 4 | Yes | Yes | 5 | Slim Shelter | 4150 | Yes | 5 | Slim Shelter | Concrete Pad | Divider | 0 | Yes | 5 | Concrete | 800 | No | N/A | Yes | 4 | Yes | 5 | 0 | 0 | Yes | 3' to 5' | Good | No | No | No | No | No | >3' | Yes | No | No | No | No | Yes | Yes | Yes | Yes | Yes | No | No | No | No | No | Yes | No | No | Yes | No | No | No | No | 07/26/2022 @ 04:55 am
9406 | E Millbrook Rd at Walenda Dr | -78.5948 | 35.848 | Yes | 4 | Yes | No | N/A | N/A | 0 | No | N/A | N/A | N/A | N/A | 0 | No | N/A | N/A | 0 | No | N/A | Yes | 5 | No | N/A | 0 | 0 | Yes | 3' to 5' | Good | No | No | No | No | No | >3' | No | No | No | No | No | No | No | Yes | No | No | No | No | No | No | No | No | No | No | Yes | No | No | No | No | 07/06/2022 @ 04:50 am
9407 | Method Rd at Woods Pl | -78.6938 | 35.792 | Yes | 4 | Yes | No | N/A | N/A | 0 | No | N/A | N/A | N/A | N/A | 0 | No | N/A | N/A | 0 | No | N/A | Yes | 1 | No | N/A | 0 | 0 | Yes | 3' to 5' | Good | No | No | No | No | No | >3' | No | No | No | No | No | No | No | Yes | No | No | No | No | No | No | No | No | No | No | Yes | No | No | No | No | 07/01/2022 @ 09:15 am
9410 | St Mary's St at Williamson Dr | -78.6532 | 35.799 | Yes | 5 | Yes | No | N/A | N/A | 0 | No | N/A | N/A | N/A | N/A | 0 | No | N/A | N/A | 0 | No | N/A | No | N/A | No | N/A | 0 | 0 | Yes | 3' to 5' | Fair | No | No | No | No | No | >3' | No | No | No | No | No | No | No | Yes | Yes | No | No | No | No | No | No | No | No | No | Yes | No | No | No | No | 06/29/2022 @ 12:35 pm
9343 | Carolina Pines Ave at S Saunders St | -78.65 | 35.7488 | Yes | 3 | Yes | Yes | 4 | Slim Shelter | 4150 | Yes | 4 | Slim Shelter | Concrete Pad | Divider | 0 | Yes | 4 | Concrete | 800 | No | N/A | Yes | 4 | Yes | 4 | 0 | 0 | Yes | 3' to 5' | Fair | No | No | No | No | No | >3' | Yes | No | Yes | No | Yes | Yes | Yes | Yes | Yes | Yes | No | No | No | No | No | Yes | No | No | Yes | No | No | No | No | 07/27/2022 @ 05:34 am
9413 | Lake Boone Tr at Myron Dr | -78.6932 | 35.8158 | Yes | 5 | Yes | No | N/A | N/A | 0 | No | N/A | N/A | N/A | N/A | 0 | No | N/A | N/A | 0 | No | N/A | Yes | 4 | Yes | 1 | 0 | 0 | Yes | 3' to 5' | Good | No | No | No | No | No | >3' | No | No | No | No | No | No | Yes | Yes | Yes | No | No | No | No | No | No | No | No | No | Yes | No | No | No | No | 06/30/2022 @ 10:19 am
9414 | Lake Boone Tr at Rexwood Dr | -78.7014 | 35.8156 | Yes | 4 | Yes | No | N/A | N/A | 0 | No | N/A | N/A | N/A | N/A | 0 | No | N/A | N/A | 0 | No | N/A | Yes | 5 | No | N/A | 0 | 0 | Yes | 3' to 5' | Good | No | No | No | No | No | >3' | No | No | No | No | Yes | No | No | Yes | No | No | No | No | No | No | No | No | No | No | Yes | No | No | No | No | 06/28/2022 @ 07:33 am
9415 | WakeMed Perimeter Rd at Swinburne St | -78.587 | 35.7829 | Yes | 5 | Yes | No | N/A | N/A | 0 | No | N/A | N/A | N/A | N/A | 0 | No | N/A | N/A | 0 | No | N/A | Yes | 4 | No | N/A | 0 | 0 | Yes | 5' or greater | Excellent | No | No | No | No | No | >3' | No | No | No | No | No | No | Yes | Yes | Yes | No | No | No | No | No | No | No | No | Yes | No | No | No | No | No | 06/24/2022 @ 03:07 am
9416 | Halifax St at E Peace St | -78.6385 | 35.7884 | Yes | 4 | Yes | No | N/A | N/A | 0 | No | N/A | N/A | N/A | N/A | 0 | No | N/A | N/A | 0 | No | N/A | Yes | 5 | No | N/A | 0 | 0 | Yes | 3' to 5' | Good | No | Yes | No | No | No | >3' | Yes | No | Yes | No | Yes | Yes | Yes | Yes | Yes | Yes | No | No | No | No | No | No | No | No | Yes | No | No | No | No | 07/20/2022 @ 03:20 am
9417 | Halifax St at Oak Chase Ln | -78.6382 | 35.7929 | Yes | 4 | Yes | No | N/A | N/A | 0 | No | N/A | N/A | N/A | N/A | 0 | No | N/A | N/A | 0 | No | N/A | Yes | 1 | No | N/A | 0 | 0 | Yes | 3' to 5' | Good | No | No | No | No | No | >3' | No | No | No | No | Yes | No | No | Yes | No | No | No | No | No | No | No | No | No | No | Yes | No | No | No | No | 06/22/2022 @ 07:24 am
9418 | Cedar St at Harp St | -78.6363 | 35.7941 | Yes | 4 | Yes | No | N/A | N/A | 0 | No | N/A | N/A | N/A | N/A | 0 | No | N/A | N/A | 0 | No | N/A | Yes | 1 | No | N/A | 0 | 0 | Yes | 3' to 5' | Good | No | No | No | No | No | >3' | No | Yes | No | No | No | No | No | Yes | No | No | No | No | No | No | No | No | No | No | Yes | No | No | No | No | 06/22/2022 @ 07:17 am
9419 | Poplar St at Marshall St | -78.6346 | 35.7952 | Yes | 3 | Yes | No | N/A | N/A | 0 | No | N/A | N/A | N/A | N/A | 0 | No | N/A | N/A | 0 | No | N/A | Yes | 5 | No | N/A | 0 | 0 | Yes | 3' to 5' | Good | No | No | No | No | No | >3' | No | No | Yes | No | Yes | No | No | Yes | No | No | No | No | No | No | No | No | No | No | Yes | No | No | No | No | 07/28/2022 @ 03:51 am
9420 | Poplar St at Mordecai St | -78.6331 | 35.7947 | Yes | 4 | Yes | No | N/A | N/A | 0 | No | N/A | N/A | N/A | N/A | 0 | No | N/A | N/A | 0 | No | N/A | Yes | 1 | No | N/A | 0 | 0 | Yes | 3' to 5' | Good | No | No | No | No | No | >3' | No | Yes | No | No | No | No | No | Yes | No | No | No | No | No | No | No | No | No | No | Yes | No | No | No | No | 06/22/2022 @ 04:35 am
9344 | Pecan Rd at S Saunders St | -78.648 | 35.7486 | Yes | 5 | Yes | No | N/A | N/A | 0 | Yes | 5 | Concrete standalone | Concrete Pad | No Divider | 1323 | Yes | 5 | Pole-mounted | 424 | No | N/A | Yes | 4 | Yes | 5 | 0 | 0 | Yes | 3' to 5' | Fair | No | No | No | No | No | >3' | Yes | No | Yes | No | Yes | Yes | Yes | Yes | Yes | Yes | No | No | No | No | No | No | Yes | No | Yes | No | No | No | No | 07/27/2022 @ 11:13 am
9427 | Blue Ridge Rd at Crabtree Valley Ave | -78.6754 | 35.8357 | Yes | 3 | Yes | No | N/A | N/A | 0 | No | N/A | N/A | N/A | N/A | 0 | No | N/A | N/A | 0 | No | N/A | Yes | 5 | No | N/A | 0 | 0 | Yes | 3' to 5' | Good | No | No | No | No | No | >3' | Yes | No | Yes | No | Yes | Yes | Yes | Yes | Yes | Yes | No | No | No | No | No | No | No | No | Yes | No | No | No | No | 08/02/2022 @ 04:04 am
9356 | Cross Link Rd at Rock Quarry Rd | -78.6136 | 35.7545 | Yes | 4 | Yes | Yes | 4 | Full Shelter | 4675 | Yes | 4 | Full Shelter | Concrete Pad | Divider | 0 | Yes | 4 | Pole-mounted | 424 | No | N/A | Yes | 3 | Yes | 4 | 0 | 0 | Yes | 3' to 5' | Good | No | No | No | No | No | >3' | No | No | No | No | Yes | No | No | Yes | No | No | No | No | No | No | No | Yes | No | No | Yes | No | No | No | No | 06/16/2022 @ 07:05 am
9431 | S State St at Tipton St | -78.6246 | 35.7699 | Yes | 4 | Yes | No | N/A | N/A | 0 | No | N/A | N/A | N/A | N/A | 0 | No | N/A | N/A | 0 | No | N/A | Yes | 4 | No | N/A | 0 | 0 | No | N/A | N/A | No | Yes | No | No | No | <3' | No | Yes | No | No | Yes | No | Yes | No | No | No | No | No | No | No | No | No | No | No | Yes | No | No | No | No | 06/15/2022 @ 07:44 pm
9366 | Pecan Rd at S Saunders St | -78.648 | 35.7488 | Yes | 4 | Yes | Yes | 4 | Slim Shelter | 4150 | Yes | 4 | Slim Shelter | Concrete Pad | Divider | 0 | Yes | 4 | Concrete | 800 | No | N/A | Yes | 5 | Yes | 5 | 0 | 0 | Yes | 3' to 5' | Good | No | No | No | No | No | >3' | Yes | No | Yes | No | Yes | No | No | Yes | Yes | Yes | No | No | No | No | No | Yes | No | No | Yes | No | No | No | No | 07/07/2022 @ 05:29 am
9433 | Lake Boone Tr at Rexwood Dr | -78.7014 | 35.8154 | Yes | 4 | Yes | No | N/A | N/A | 0 | No | N/A | N/A | N/A | N/A | 0 | No | N/A | N/A | 0 | No | N/A | Yes | 5 | No | N/A | 0 | 0 | Yes | 3' to 5' | Good | No | No | No | No | No | >3' | Yes | No | No | No | No | Yes | No | Yes | Yes | Yes | No | No | No | No | No | No | No | No | Yes | No | No | No | No | 06/28/2022 @ 07:35 am
9437 | Morgan St at Boylan Ave | -78.6493 | 35.7799 | Yes | 2 | Yes | No | N/A | N/A | 0 | No | N/A | N/A | N/A | N/A | 0 | No | N/A | N/A | 0 | No | N/A | Yes | 5 | No | N/A | 0 | 0 | Yes | 3' to 5' | Poor | No | Yes | No | No | No | >3' | Yes | No | Yes | No | Yes | Yes | Yes | Yes | Yes | Yes | No | No | No | No | No | No | No | No | Yes | No | No | No | No | 07/20/2022 @ 05:39 am
9440 | Glascock St at Delany Dr | -78.6163 | 35.7924 | Yes | 4 | Yes | No | N/A | N/A | 0 | No | N/A | N/A | N/A | N/A | 0 | No | N/A | N/A | 0 | No | N/A | Yes | 4 | Yes | 4 | 0 | 0 | Yes | 3' to 5' | Good | No | No | No | Yes | No | >3' | No | No | No | No | No | No | Yes | Yes | No | No | No | No | No | No | No | No | No | Yes | No | No | No | No | No | 06/20/2022 @ 08:24 am
9442 | Wake Forest Rd at Mimosa St | -78.6326 | 35.7922 | Yes | 4 | No | No | N/A | N/A | 0 | No | N/A | N/A | N/A | N/A | 0 | No | N/A | N/A | 0 | No | N/A | Yes | 4 | No | N/A | 0 | 0 | Yes | 5' or greater | Poor | No | No | No | No | Yes | >3' | No | Yes | No | No | No | No | No | Yes | No | No | No | No | No | No | No | No | No | Yes | No | No | No | No | No | 06/22/2022 @ 05:12 am
9367 | Carolina Pine Ave at S Saunders St | -78.6499 | 35.749 | Yes | 4 | Yes | No | N/A | N/A | 0 | Yes | 4 | Concrete standalone | Concrete Pad | Divider | 1323 | Yes | 4 | Pole-mounted | 424 | No | N/A | Yes | 3 | Yes | 3 | 0 | 0 | No | N/A | N/A | No | No | No | Yes | No | <3' | No | No | No | No | No | No | Yes | Yes | No | No | No | No | No | No | No | Yes | No | No | Yes | No | No | No | No | 07/07/2022 @ 05:38 am
9444 | 1839 Capital Blvd | -78.6193 | 35.8047 | Yes | 4 | Yes | No | N/A | N/A | 0 | No | N/A | N/A | N/A | N/A | 0 | No | N/A | N/A | 0 | No | N/A | Yes | 1 | No | N/A | 0 | 0 | No | N/A | N/A | No | No | No | No | No | <3' | No | No | No | No | No | No | No | No | No | No | No | No | No | No | Yes | No | No | Yes | No | No | No | No | No | 06/20/2022 @ 07:26 am
9381 | Glascock St at State St | -78.62 | 35.7927 | Yes | 4 | Yes | No | N/A | N/A | 0 | Yes | 4 | Concrete standalone | Concrete Pad | Divider | 1323 | Yes | 4 | Concrete | 800 | No | N/A | Yes | 3 | Yes | 4 | 0 | 0 | Yes | 3' to 5' | Good | No | No | No | No | No | >3' | No | No | No | No | No | No | No | Yes | Yes | No | No | No | No | No | No | Yes | No | No | Yes | No | No | No | No | 06/20/2022 @ 08:12 am
9448 | Barksdale Dr at Raleigh Blvd | -78.6079 | 35.8025 | Yes | 4 | Yes | No | N/A | N/A | 0 | No | N/A | N/A | N/A | N/A | 0 | No | N/A | N/A | 0 | No | N/A | Yes | 3 | No | N/A | 0 | 0 | No | N/A | N/A | No | Yes | No | No | No | <3' | No | No | No | No | No | No | Yes | Yes | No | No | No | No | No | No | Yes | No | No | No | Yes | No | No | No | No | 06/20/2022 @ 07:03 am
9449 | Millbank St at Marlborough Rd | -78.6051 | 35.7993 | Yes | 4 | Yes | No | N/A | N/A | 0 | No | N/A | N/A | N/A | N/A | 0 | No | N/A | N/A | 0 | No | N/A | No | N/A | No | N/A | 0 | 0 | No | N/A | N/A | No | No | No | No | No | <3' | No | No | No | No | No | No | No | No | No | No | No | No | No | No | Yes | No | No | No | Yes | No | No | No | No | 06/20/2022 @ 07:08 am
9453 | E Lane St at N Wilmington St | -78.6377 | 35.7839 | Yes | 4 | Yes | No | N/A | N/A | 0 | No | N/A | N/A | N/A | N/A | 0 | No | N/A | N/A | 0 | No | N/A | Yes | 1 | Yes | 5 | 0 | 0 | Yes | 5' or greater | Excellent | No | No | No | No | No | >3' | Yes | No | No | No | Yes | No | Yes | Yes | Yes | Yes | No | No | No | No | No | No | No | No | Yes | No | No | No | No | 06/28/2022 @ 07:02 am
9454 | E Lane St at N Blount St | -78.6361 | 35.7838 | Yes | 4 | Yes | No | N/A | N/A | 0 | No | N/A | N/A | N/A | N/A | 0 | No | N/A | N/A | 0 | No | N/A | Yes | 4 | No | N/A | 0 | 0 | Yes | 3' to 5' | Excellent | No | Yes | No | No | No | >3' | Yes | No | Yes | No | Yes | Yes | Yes | Yes | Yes | Yes | No | No | No | No | No | No | No | No | Yes | No | No | No | No | 07/20/2022 @ 03:37 am
9455 | N East St at E. Edenton St. | -78.6322 | 35.7808 | Yes | 4 | Yes | No | N/A | N/A | 0 | No | N/A | N/A | N/A | N/A | 0 | No | N/A | N/A | 0 | No | N/A | Yes | 1 | No | N/A | 0 | 0 | Yes | 3' to 5' | Excellent | No | No | No | No | No | >3' | Yes | No | No | No | Yes | No | No | Yes | Yes | Yes | No | No | No | No | No | No | No | No | Yes | No | No | No | No | 06/23/2022 @ 08:31 am
9456 | N East St at E Jones St | -78.6321 | 35.7822 | Yes | 4 | Yes | No | N/A | N/A | 0 | No | N/A | N/A | N/A | N/A | 0 | No | N/A | N/A | 0 | No | N/A | Yes | 4 | No | N/A | 0 | 0 | Yes | 3' to 5' | Fair | No | Yes | Yes | No | Yes | >3' | No | Yes | No | No | No | No | No | Yes | Yes | No | No | No | No | No | No | No | No | No | Yes | No | No | No | No | 06/28/2022 @ 03:30 am
9457 | E Lane St at Seawell Ave | -78.6271 | 35.7834 | Yes | 4 | Yes | No | N/A | N/A | 0 | No | N/A | N/A | N/A | N/A | 0 | No | N/A | N/A | 0 | No | N/A | Yes | 1 | No | N/A | 0 | 0 | No | N/A | N/A | No | No | No | No | No | <3' | No | Yes | No | No | No | No | No | Yes | No | No | No | No | No | No | Yes | No | No | No | Yes | No | No | No | No | 06/28/2022 @ 04:14 am
9458 | E Lane St at N State St | -78.6232 | 35.7833 | Yes | 4 | Yes | No | N/A | N/A | 0 | No | N/A | N/A | N/A | N/A | 0 | Yes | 3 | Pole-mounted | 424 | No | N/A | Yes | 1 | No | N/A | 0 | 0 | Yes | 3' to 5' | Poor | No | No | No | No | Yes | >3' | No | Yes | No | No | No | No | No | Yes | No | No | No | No | No | No | No | No | No | No | Yes | No | No | No | No | 06/28/2022 @ 05:09 am
9460 | E Lane St at Linden Ave | -78.6295 | 35.7835 | Yes | 3 | Yes | No | N/A | N/A | 0 | No | N/A | N/A | N/A | N/A | 0 | No | N/A | N/A | 0 | No | N/A | Yes | 3 | No | N/A | 0 | 0 | Yes | 3' to 5' | Good | No | No | No | No | No | >3' | No | Yes | No | No | Yes | No | Yes | Yes | Yes | No | No | No | No | No | No | No | No | No | Yes | No | No | No | No | 06/28/2022 @ 03:57 am
9461 | Hill St at Oakwood Ave | -78.6174 | 35.7845 | Yes | 4 | Yes | No | N/A | N/A | 0 | No | N/A | N/A | N/A | N/A | 0 | No | N/A | N/A | 0 | No | N/A | Yes | 5 | No | N/A | 0 | 0 | Yes | 3' to 5' | Poor | No | Yes | No | Yes | No | >3' | Yes | Yes | No | No | Yes | No | No | Yes | Yes | Yes | No | No | No | No | No | No | No | No | Yes | No | No | No | No | 06/21/2022 @ 04:43 am
9462 | N King Charles Rd at Brighton Rd | -78.6094 | 35.7897 | Yes | 1 | Yes | No | N/A | N/A | 0 | No | N/A | N/A | N/A | N/A | 0 | Yes | 1 | Pole-mounted | 424 | No | N/A | Yes | 3 | No | N/A | 0 | 0 | Yes | 3' to 5' | Poor | No | No | No | No | No | >3' | No | No | No | No | No | No | No | Yes | No | No | No | No | No | No | No | No | No | No | Yes | No | No | No | No | 06/20/2022 @ 03:55 am
9463 | E Lane St at N State St | -78.6232 | 35.7834 | Yes | 4 | Yes | No | N/A | N/A | 0 | No | N/A | N/A | N/A | N/A | 0 | Yes | 3 | Pole-mounted | 424 | No | N/A | Yes | 1 | No | N/A | 0 | 0 | Yes | 3' to 5' | Fair | No | No | No | No | No | >3' | No | Yes | No | No | No | No | No | Yes | No | No | No | No | No | No | No | No | No | No | Yes | No | No | No | No | 06/28/2022 @ 04:59 am
9464 | E Lane St at Heck St | -78.6243 | 35.7834 | Yes | 4 | Yes | No | N/A | N/A | 0 | No | N/A | N/A | N/A | N/A | 0 | No | N/A | N/A | 0 | No | N/A | Yes | 1 | No | N/A | 0 | 0 | Yes | 3' to 5' | Poor | No | No | No | No | No | >3' | No | No | No | No | No | No | Yes | Yes | No | No | No | No | No | No | No | No | No | No | Yes | No | No | No | No | 06/28/2022 @ 04:49 am
9467 | Ridge Rd at Lewis Farm Rd | -78.6849 | 35.8095 | Yes | 4 | Yes | No | N/A | N/A | 0 | No | N/A | N/A | N/A | N/A | 0 | No | N/A | N/A | 0 | No | N/A | Yes | 4 | No | N/A | 0 | 0 | Yes | 3' to 5' | Good | No | Yes | No | No | No | >3' | No | Yes | No | No | No | No | Yes | Yes | No | No | No | No | No | No | No | No | No | No | Yes | No | No | No | No | 07/29/2022 @ 03:02 am
9468 | Ridge Rd at Ridgecrest Ct | -78.6838 | 35.8123 | Yes | 5 | Yes | No | N/A | N/A | 0 | No | N/A | N/A | N/A | N/A | 0 | No | N/A | N/A | 0 | No | N/A | Yes | 1 | No | N/A | 0 | 0 | Yes | 3' to 5' | Good | No | No | No | No | No | >3' | No | No | No | No | No | No | Yes | Yes | Yes | No | No | No | No | No | No | No | No | No | Yes | No | No | No | No | 07/01/2022 @ 10:39 am
9469 | Ridge Rd at Churchill Rd | -78.6865 | 35.8056 | Yes | 4 | Yes | No | N/A | N/A | 0 | No | N/A | N/A | N/A | N/A | 0 | No | N/A | N/A | 0 | No | N/A | No | N/A | No | N/A | 0 | 0 | Yes | 3' to 5' | Good | No | No | No | No | No | >3' | No | Yes | No | No | No | No | No | Yes | No | No | No | No | No | No | No | No | No | No | Yes | No | No | No | No | 07/01/2022 @ 11:33 am
9401 | Method Rd at Western Blvd | -78.6939 | 35.7848 | Yes | 4 | Yes | Yes | 4 | Full Shelter | 4675 | Yes | 4 | Full Shelter | Concrete Pad | Divider | 0 | Yes | 5 | Concrete | 800 | No | N/A | Yes | 4 | Yes | 4 | 0 | 0 | Yes | 3' to 5' | Poor | No | No | No | No | No | >3' | Yes | No | No | No | No | Yes | Yes | Yes | Yes | Yes | No | No | No | No | No | Yes | No | No | Yes | No | No | No | No | 07/23/2022 @ 03:35 am
9472 | N Blount St at E Peace St | -78.6361 | 35.7881 | Yes | 4 | Yes | No | N/A | N/A | 0 | No | N/A | N/A | N/A | N/A | 0 | No | N/A | N/A | 0 | No | N/A | Yes | 1 | No | N/A | 0 | 0 | Yes | 3' to 5' | Good | No | No | No | No | No | >3' | Yes | No | No | No | No | No | No | No | Yes | Yes | No | No | No | No | No | No | No | Yes | No | No | No | No | No | 06/22/2022 @ 07:58 am
9474 | Rock Quarry Rd at Blazing Star Ln | -78.6148 | 35.7652 | Yes | 4 | Yes | No | N/A | N/A | 0 | No | N/A | N/A | N/A | N/A | 0 | Yes | 3 | Pole-mounted | 424 | No | N/A | Yes | 1 | No | N/A | 0 | 0 | Yes | 3' to 5' | Good | No | No | No | No | No | >3' | Yes | Yes | No | No | No | Yes | No | Yes | Yes | Yes | No | No | No | No | No | No | No | No | Yes | Yes | No | No | No | 06/14/2022 @ 07:05 am
9475 | Glascock St at Wake Forest Rd | -78.6307 | 35.7932 | Yes | 4 | Yes | No | N/A | N/A | 0 | No | N/A | N/A | N/A | N/A | 0 | No | N/A | N/A | 0 | No | N/A | Yes | 4 | No | N/A | 0 | 0 | Yes | 3' to 5' | Good | No | No | No | No | No | >3' | Yes | Yes | Yes | No | Yes | Yes | Yes | Yes | Yes | Yes | No | No | No | No | No | No | No | No | Yes | No | No | No | No | 07/28/2022 @ 03:45 am
9476 | W Hargett St at S Salisbury St | -78.6405 | 35.7784 | Yes | 2 | Yes | No | N/A | N/A | 0 | No | N/A | N/A | N/A | N/A | 0 | No | N/A | N/A | 0 | No | N/A | Yes | 5 | Yes | 3 | 0 | 0 | Yes | 3' to 5' | Good | No | No | No | Yes | No | >3' | Yes | No | Yes | No | Yes | Yes | Yes | Yes | Yes | Yes | No | No | No | No | No | No | No | No | Yes | No | No | No | No | 07/20/2022 @ 03:57 am
9426 | Gorman St at Sullivan Dr | -78.6863 | 35.7888 | Yes | 5 | Yes | Yes | 5 | Full Shelter | 4675 | Yes | 5 | Full Shelter | Concrete Pad | Divider | 0 | Yes | 5 | Concrete | 800 | No | N/A | Yes | 4 | Yes | 5 | 0 | 0 | Yes | 5' or greater | Good | No | No | No | No | No | >3' | Yes | No | No | No | No | Yes | Yes | Yes | Yes | Yes | No | No | No | No | No | Yes | No | No | Yes | No | No | No | No | 07/22/2022 @ 04:31 am
9479 | Harrington St at Hillsborough St | -78.6449 | 35.7808 | Yes | 4 | Yes | No | N/A | N/A | 0 | No | N/A | N/A | N/A | N/A | 0 | No | N/A | N/A | 0 | No | N/A | No | N/A | No | N/A | 0 | 0 | Yes | 3' to 5' | Poor | Yes | Yes | No | Yes | No | >3' | Yes | No | No | No | No | No | Yes | Yes | Yes | Yes | No | No | No | No | No | No | No | No | Yes | No | No | No | No | 06/28/2022 @ 12:01 pm
9483 | Hillsborough St at Boylan St | -78.6499 | 35.7807 | Yes | 3 | Yes | No | N/A | N/A | 0 | No | N/A | N/A | N/A | N/A | 0 | Yes | 5 | Concrete | 800 | No | N/A | Yes | 1 | Yes | 4 | 0 | 0 | Yes | 5' or greater | Good | No | No | No | No | No | >3' | Yes | Yes | Yes | No | Yes | No | No | Yes | Yes | Yes | No | No | No | No | No | No | No | Yes | Yes | No | No | No | No | 06/27/2022 @ 11:44 am
9487 | Oberlin Rd at Stafford Ave | -78.6629 | 35.79 | Yes | 5 | Yes | No | N/A | N/A | 0 | No | N/A | N/A | N/A | N/A | 0 | No | N/A | N/A | 0 | Yes | 5 | Yes | 4 | Yes | 5 | 0 | 0 | Yes | 5' or greater | Excellent | No | No | No | No | No | >3' | Yes | No | Yes | No | Yes | Yes | Yes | Yes | Yes | Yes | No | No | No | No | No | No | No | No | Yes | No | No | No | No | 07/28/2022 @ 04:55 am
9498 | Lead Mine Rd at Belsay Dr | -78.6722 | 35.8533 | Yes | 4 | Yes | No | N/A | N/A | 0 | No | N/A | N/A | N/A | N/A | 0 | No | N/A | N/A | 0 | No | N/A | Yes | 1 | No | N/A | 0 | 0 | No | N/A | N/A | No | Yes | No | Yes | Yes | <3' | No | Yes | No | No | No | No | No | No | No | No | No | No | No | No | Yes | No | No | No | Yes | No | No | No | No | 06/22/2022 @ 11:11 am
9499 | Lead Mine Rd at Town and Country Rd | -78.6731 | 35.8489 | Yes | 4 | Yes | No | N/A | N/A | 0 | No | N/A | N/A | N/A | N/A | 0 | No | N/A | N/A | 0 | No | N/A | Yes | 1 | No | N/A | 0 | 0 | No | N/A | N/A | No | No | No | No | No | <3' | No | No | No | No | No | No | No | No | No | No | No | No | No | No | Yes | No | No | No | Yes | No | No | No | No | 06/22/2022 @ 10:51 am
9500 | Lead Mine Rd at Sugar Bush Rd | -78.6742 | 35.845 | Yes | 5 | Yes | No | N/A | N/A | 0 | No | N/A | N/A | N/A | N/A | 0 | No | N/A | N/A | 0 | No | N/A | Yes | 5 | No | N/A | 0 | 0 | Yes | 3' to 5' | Excellent | No | No | No | No | No | >3' | No | Yes | No | No | No | No | Yes | Yes | No | No | No | No | No | No | No | No | No | No | Yes | No | No | No | No | 08/02/2022 @ 04:30 am
9501 | Lead Mine Rd at Charles Dr | -78.6741 | 35.8409 | Yes | 5 | Yes | No | N/A | N/A | 0 | No | N/A | N/A | N/A | N/A | 0 | No | N/A | N/A | 0 | No | N/A | No | N/A | No | N/A | 0 | 0 | No | N/A | N/A | No | No | No | No | No | >3' | No | Yes | No | No | No | No | No | No | No | No | No | No | No | No | Yes | No | No | No | Yes | No | No | No | No | 06/22/2022 @ 10:04 am
9502 | Lead Mine Rd at Philcrest Rd | -78.6742 | 35.8417 | Yes | 2 | Yes | No | N/A | N/A | 0 | No | N/A | N/A | N/A | N/A | 0 | No | N/A | N/A | 0 | No | N/A | Yes | 3 | No | N/A | 0 | 0 | Yes | 5' or greater | Fair | No | No | No | No | No | >3' | No | No | No | No | No | No | No | Yes | No | No | Yes | Yes | Yes | Yes | Yes | No | No | No | Yes | No | No | No | No | 06/22/2022 @ 10:15 am
9503 | Lead Mine Rd at Sugar Bush Rd | -78.6737 | 35.8455 | Yes | 5 | Yes | No | N/A | N/A | 0 | No | N/A | N/A | N/A | N/A | 0 | No | N/A | N/A | 0 | No | N/A | Yes | 1 | No | N/A | 0 | 0 | Yes | 5' or greater | Excellent | No | No | No | No | No | >3' | No | Yes | No | No | No | No | No | Yes | No | No | No | No | No | No | No | No | No | No | Yes | No | No | No | No | 06/22/2022 @ 10:40 am
9504 | Lead Mine Rd at French Dr | -78.6727 | 35.8492 | Yes | 4 | Yes | No | N/A | N/A | 0 | No | N/A | N/A | N/A | N/A | 0 | No | N/A | N/A | 0 | No | N/A | Yes | 1 | No | N/A | 0 | 0 | No | N/A | N/A | No | No | No | No | No | >3' | No | No | No | No | No | No | No | No | No | No | No | No | No | No | Yes | No | No | No | Yes | No | No | No | No | 06/22/2022 @ 11:02 am
9505 | Glenbrook Dr at MLK Jr Blvd | -78.6005 | 35.7717 | Yes | 4 | Yes | No | N/A | N/A | 0 | No | N/A | N/A | N/A | N/A | 0 | No | N/A | N/A | 0 | No | N/A | Yes | 4 | No | N/A | 0 | 0 | No | N/A | N/A | No | No | No | No | No | <3' | No | No | No | No | No | No | No | No | No | No | No | No | No | No | Yes | No | No | Yes | No | No | No | No | No | 06/22/2022 @ 05:05 am
9506 | Glenbrook Dr at Fernbrook Rd | -78.6017 | 35.7697 | Yes | 5 | Yes | No | N/A | N/A | 0 | No | N/A | N/A | N/A | N/A | 0 | Yes | 4 | Pole-mounted | 424 | No | N/A | Yes | 5 | No | N/A | 0 | 0 | No | N/A | N/A | No | Yes | No | No | No | <3' | No | No | No | No | No | No | No | No | No | No | No | No | No | No | Yes | No | No | Yes | No | No | No | No | No | 06/22/2022 @ 05:11 am
9432 | Lake Boone Tr at Landmark Dr | -78.6981 | 35.8156 | Yes | 4 | Yes | Yes | 4 | Full Shelter | 4675 | Yes | 4 | Full Shelter | Concrete Pad | Divider | 0 | Yes | 4 | Concrete | 800 | No | N/A | Yes | 5 | Yes | 5 | 0 | 0 | Yes | 3' to 5' | Excellent | No | No | No | No | No | >3' | Yes | No | No | No | No | Yes | No | Yes | Yes | Yes | No | No | No | No | No | No | No | No | Yes | No | No | No | No | 06/28/2022 @ 07:42 am
9508 | Glenbrook Dr at Belmont Dr | -78.6038 | 35.7667 | Yes | 5 | Yes | No | N/A | N/A | 0 | No | N/A | N/A | N/A | N/A | 0 | Yes | 4 | Pole-mounted | 424 | No | N/A | Yes | 5 | No | N/A | 0 | 0 | No | N/A | N/A | No | Yes | No | No | No | <3' | No | No | No | No | No | No | No | No | No | No | No | No | No | No | Yes | No | No | Yes | No | No | No | No | No | 06/22/2022 @ 06:38 am
9443 | Capital Blvd at Capital Square Shopping Center | -78.5889 | 35.8229 | Yes | 4 | Yes | Yes | 5 | Slim Shelter | 4150 | Yes | 4 | Slim Shelter | Concrete Pad | Divider | 0 | Yes | 5 | Concrete | 800 | No | N/A | Yes | 4 | Yes | 3 | 0 | 0 | Yes | 3' to 5' | Fair | No | No | No | Yes | No | >3' | Yes | No | No | No | No | No | No | Yes | No | No | No | No | No | No | No | Yes | No | Yes | No | No | No | No | No | 06/15/2022 @ 06:18 am
9517 | Poole Rd at King Richard Rd | -78.5908 | 35.7725 | Yes | 3 | Yes | No | N/A | N/A | 0 | No | N/A | N/A | N/A | N/A | 0 | No | N/A | N/A | 0 | No | N/A | Yes | 5 | No | N/A | 0 | 0 | Yes | 3' to 5' | Fair | Yes | No | No | No | No | >3' | No | No | No | No | No | No | No | Yes | No | No | No | No | No | No | No | No | No | No | Yes | No | No | No | No | 06/23/2022 @ 06:05 am
9518 | Poole Rd at Rawls Dr | -78.5881 | 35.7724 | Yes | 5 | Yes | No | N/A | N/A | 0 | No | N/A | N/A | N/A | N/A | 0 | No | N/A | N/A | 0 | No | N/A | Yes | 4 | No | N/A | 0 | 0 | Yes | 3' to 5' | Good | No | No | No | No | No | >3' | No | No | No | No | No | No | No | Yes | No | No | No | No | No | No | No | No | No | Yes | No | No | No | No | No | 06/23/2022 @ 06:18 am
9519 | Poole Rd at Cooper Rd | -78.5859 | 35.7723 | Yes | 4 | Yes | No | N/A | N/A | 0 | No | N/A | N/A | N/A | N/A | 0 | No | N/A | N/A | 0 | No | N/A | Yes | 5 | No | N/A | 0 | 0 | Yes | 3' to 5' | Excellent | No | No | No | No | No | >3' | No | No | No | No | No | No | No | No | No | No | No | No | No | No | No | No | No | No | Yes | No | No | No | No | 06/23/2022 @ 06:23 am
9525 | Spring Forest Rd at New Market Way | -78.6172 | 35.869 | Yes | 4 | Yes | No | N/A | N/A | 0 | No | N/A | N/A | N/A | N/A | 0 | No | N/A | N/A | 0 | No | N/A | Yes | 5 | No | N/A | 0 | 0 | Yes | 3' to 5' | Fair | No | No | No | No | No | >3' | No | No | No | No | No | No | No | Yes | No | No | No | No | No | No | No | No | No | Yes | No | No | No | No | No | 07/04/2022 @ 05:07 am
9527 | Spring Forest Rd at Rainwater Rd | -78.6111 | 35.8681 | Yes | 4 | Yes | No | N/A | N/A | 0 | No | N/A | N/A | N/A | N/A | 0 | No | N/A | N/A | 0 | No | N/A | Yes | 5 | No | N/A | 0 | 0 | Yes | 3' to 5' | Good | No | No | No | No | No | >3' | Yes | No | No | No | No | Yes | No | Yes | Yes | Yes | No | No | No | No | No | No | No | Yes | No | No | No | No | No | 07/06/2022 @ 06:19 am
9528 | Spring Forest Rd at Sentinel Dr | -78.6081 | 35.8664 | Yes | 4 | Yes | No | N/A | N/A | 0 | No | N/A | N/A | N/A | N/A | 0 | No | N/A | N/A | 0 | No | N/A | Yes | 4 | No | N/A | 0 | 0 | Yes | 3' to 5' | Excellent | No | No | No | No | No | >3' | No | No | No | No | No | No | No | Yes | No | No | No | No | No | No | No | No | No | Yes | No | No | No | No | No | 07/06/2022 @ 06:08 am
9529 | Spring Forest Rd Quail Ridge Rd | -78.6048 | 35.8645 | Yes | 4 | Yes | No | N/A | N/A | 0 | No | N/A | N/A | N/A | N/A | 0 | No | N/A | N/A | 0 | No | N/A | Yes | 4 | No | N/A | 0 | 0 | Yes | 3' to 5' | Good | No | No | No | Yes | No | >3' | Yes | No | No | No | No | No | No | Yes | Yes | Yes | No | No | No | No | No | No | No | No | Yes | No | No | No | No | 07/06/2022 @ 05:59 am
9530 | Spring Forest Rd at Timber Ridge Dr | -78.6025 | 35.8629 | Yes | 4 | Yes | No | N/A | N/A | 0 | No | N/A | N/A | N/A | N/A | 0 | No | N/A | N/A | 0 | No | N/A | Yes | 3 | No | N/A | 0 | 0 | Yes | 3' to 5' | Good | No | No | No | Yes | No | >3' | No | Yes | No | No | No | No | No | Yes | No | No | No | No | No | No | No | No | No | Yes | No | No | No | No | No | 07/06/2022 @ 05:47 am
9531 | Atlantic Ave at Spring Forest Rd | -78.5994 | 35.862 | Yes | 4 | Yes | No | N/A | N/A | 0 | No | N/A | N/A | N/A | N/A | 0 | No | N/A | N/A | 0 | No | N/A | Yes | 5 | No | N/A | 0 | 0 | Yes | 3' to 5' | Good | No | No | No | No | No | >3' | Yes | No | No | No | No | Yes | Yes | Yes | Yes | Yes | No | No | No | No | No | No | No | No | Yes | No | No | No | No | 07/06/2022 @ 06:28 am
9606 | Avent Ferry at Gorman Ave | -78.6946 | 35.7683 | Yes | 5 | Yes | Yes | 5 | Red Shelter | 7432 | Yes | 5 | Red Shelter | Concrete Pad | No Divider | 1313 | Yes | 5 | Concrete | 800 | No | N/A | Yes | 5 | Yes | 5 | 0 | 0 | Yes | 3' to 5' | Fair | No | No | No | No | No | >3' | Yes | No | No | No | No | Yes | Yes | Yes | Yes | Yes | No | No | No | No | No | Yes | Yes | Yes | No | No | No | No | No | 07/23/2022 @ 04:48 am
9543 | Louisburg Rd at Harnett Dr | -78.5433 | 35.8725 | Yes | 5 | Yes | No | N/A | N/A | 0 | No | N/A | N/A | N/A | N/A | 0 | No | N/A | N/A | 0 | No | N/A | No | N/A | No | N/A | 0 | 0 | No | N/A | N/A | No | No | No | No | No | <3' | No | No | No | No | No | No | No | No | No | No | No | No | No | No | Yes | No | No | No | Yes | No | No | No | No | 06/21/2022 @ 07:49 am
9545 | Fox Rd at Herman Pl | -78.5537 | 35.8713 | Yes | 4 | Yes | No | N/A | N/A | 0 | No | N/A | N/A | N/A | N/A | 0 | No | N/A | N/A | 0 | No | N/A | No | N/A | No | N/A | 0 | 0 | No | N/A | N/A | No | No | No | No | No | <3' | No | No | No | No | No | No | No | No | No | No | No | No | No | No | Yes | No | No | No | Yes | No | No | No | No | 07/15/2022 @ 03:12 am
9477 | W Hargett St at S Dawson St | -78.6433 | 35.7785 | Yes | 4 | Yes | No | N/A | N/A | 0 | Yes | 4 | Concrete standalone | Concrete Pad | Divider | 1323 | Yes | 4 | Big Belly | 10142 | No | N/A | Yes | 3 | Yes | 4 | 0 | 0 | Yes | 5' or greater | Excellent | No | No | No | No | No | >3' | Yes | No | No | No | Yes | No | Yes | Yes | Yes | Yes | No | No | No | No | No | Yes | No | No | Yes | No | No | No | No | 06/27/2022 @ 08:44 am
9547 | Durant Rd at Capital Blvd | -78.5623 | 35.8944 | Yes | 3 | Yes | No | N/A | N/A | 0 | No | N/A | N/A | N/A | N/A | 0 | No | N/A | N/A | 0 | No | N/A | Yes | 3 | No | N/A | 0 | 0 | Yes | 3' to 5' | Excellent | No | No | No | No | No | >3' | No | No | No | No | No | No | No | No | No | No | No | No | No | No | No | No | No | No | Yes | No | No | No | No | 06/21/2022 @ 08:49 am
9563 | St Mary's St at Wake Dr | -78.6513 | 35.8119 | Yes | 2 | Yes | No | N/A | N/A | 0 | No | N/A | N/A | N/A | N/A | 0 | No | N/A | N/A | 0 | No | N/A | No | N/A | No | N/A | 0 | 0 | Yes | 3' to 5' | Poor | No | No | No | No | No | <3' | No | No | No | No | No | No | No | Yes | No | No | Yes | Yes | Yes | Yes | Yes | No | No | No | No | No | No | No | No | 06/21/2022 @ 12:47 pm
9566 | Poole Rd at Ashford St | -78.5927 | 35.772 | Yes | 4 | Yes | No | N/A | N/A | 0 | No | N/A | N/A | N/A | N/A | 0 | No | N/A | N/A | 0 | No | N/A | Yes | 4 | No | N/A | 0 | 0 | Yes | 3' to 5' | Excellent | No | No | No | No | No | >3' | No | No | No | No | No | No | No | Yes | No | No | No | No | No | No | No | No | No | No | Yes | No | No | No | No | 06/23/2022 @ 05:57 am
9568 | Sunnybrook Rd at Eatmon Mill Ct | -78.5832 | 35.7732 | Yes | 4 | Yes | No | N/A | N/A | 0 | No | N/A | N/A | N/A | N/A | 0 | No | N/A | N/A | 0 | No | N/A | Yes | 5 | No | N/A | 0 | 0 | Yes | 3' to 5' | Excellent | No | No | No | No | No | >3' | No | No | No | No | No | No | No | No | No | No | No | No | No | No | No | No | No | No | Yes | No | No | No | No | 06/23/2022 @ 06:35 am
9507 | Glenbrook Dr at Dacian Rd | -78.6032 | 35.7682 | Yes | 4 | Yes | Yes | 5 | Slim Shelter | 4150 | Yes | 4 | Slim Shelter | Concrete Pad | No Divider | 0 | Yes | 4 | Concrete | 800 | No | N/A | Yes | 4 | Yes | 5 | 0 | 0 | Yes | 3' to 5' | Excellent | No | No | No | No | No | >3' | No | No | No | No | Yes | No | No | Yes | No | No | No | No | No | No | No | No | No | Yes | No | No | No | No | No | 06/22/2022 @ 05:18 am
9570 | Morgan St at West St | -78.6462 | 35.7798 | Yes | 2 | Yes | No | N/A | N/A | 0 | No | N/A | N/A | N/A | N/A | 0 | No | N/A | N/A | 0 | No | N/A | Yes | 1 | No | N/A | 0 | 0 | Yes | 3' to 5' | Poor | No | No | No | No | No | >3' | Yes | Yes | Yes | No | Yes | No | No | Yes | Yes | Yes | No | No | No | No | No | No | No | No | Yes | No | No | No | No | 06/28/2022 @ 09:55 am
9516 | MLK Jr Blvd at Raleigh Blvd | -78.614 | 35.7698 | Yes | 4 | Yes | Yes | 4 | Slim Shelter | 4150 | Yes | 4 | Slim Shelter | Concrete Pad | No Divider | 0 | Yes | 4 | Concrete | 800 | No | N/A | Yes | 4 | Yes | 4 | 0 | 0 | Yes | 3' to 5' | Good | No | No | No | No | No | >3' | Yes | No | Yes | No | No | Yes | Yes | Yes | Yes | Yes | No | No | No | No | No | Yes | No | No | Yes | No | No | No | No | 06/14/2022 @ 07:52 am
9573 | Old Wake Forest Rd at Barrow Dr | -78.5878 | 35.8675 | Yes | 5 | Yes | No | N/A | N/A | 0 | No | N/A | N/A | N/A | N/A | 0 | No | N/A | N/A | 0 | No | N/A | No | N/A | No | N/A | 0 | 0 | Yes | 3' to 5' | Fair | No | No | No | No | No | >3' | No | No | No | No | No | No | No | No | No | No | No | No | No | No | No | No | No | No | Yes | No | No | No | No | 06/20/2022 @ 06:36 am
9574 | Old Wake Forest Rd at Capital Blvd | -78.5826 | 35.8701 | Yes | 4 | Yes | No | N/A | N/A | 0 | No | N/A | N/A | N/A | N/A | 0 | No | N/A | N/A | 0 | No | N/A | Yes | 3 | No | N/A | 0 | 0 | No | N/A | N/A | Yes | No | No | No | No | <3' | Yes | No | No | No | No | Yes | Yes | Yes | Yes | Yes | No | No | No | No | Yes | No | No | No | Yes | No | No | No | No | 07/15/2022 @ 04:26 am
9575 | Triangle Town Center Blvd at Sumner Blvd | -78.5714 | 35.8641 | Yes | 4 | Yes | No | N/A | N/A | 0 | No | N/A | N/A | N/A | N/A | 0 | No | N/A | N/A | 0 | No | N/A | Yes | 5 | No | N/A | 0 | 0 | Yes | 3' to 5' | Good | No | No | No | Yes | No | >3' | No | No | No | No | No | No | No | Yes | No | No | No | No | No | No | No | No | No | No | Yes | No | No | No | No | 07/15/2022 @ 03:47 am
9577 | Old Wake Forest Rd at Triangle Town Center Blvd | -78.5691 | 35.8673 | Yes | 4 | Yes | No | N/A | N/A | 0 | No | N/A | N/A | N/A | N/A | 0 | No | N/A | N/A | 0 | No | N/A | Yes | 5 | No | N/A | 0 | 0 | Yes | 3' to 5' | Excellent | No | No | No | No | No | >3' | Yes | No | No | No | No | Yes | Yes | Yes | Yes | Yes | No | No | No | No | No | No | No | No | Yes | No | No | No | No | 07/15/2022 @ 03:40 am
9578 | Fox Rd at Bivens Dr | -78.5626 | 35.8675 | Yes | 4 | Yes | No | N/A | N/A | 0 | No | N/A | N/A | N/A | N/A | 0 | No | N/A | N/A | 0 | No | N/A | Yes | 1 | No | N/A | 0 | 0 | Yes | 3' to 5' | Fair | No | No | No | No | No | >3' | Yes | No | No | No | No | Yes | Yes | Yes | Yes | Yes | No | No | No | No | No | No | No | No | Yes | No | No | No | No | 07/15/2022 @ 03:29 am
9579 | Fox Rd at Terrace Park Ct | -78.56 | 35.8688 | Yes | 5 | Yes | No | N/A | N/A | 0 | No | N/A | N/A | N/A | N/A | 0 | No | N/A | N/A | 0 | No | N/A | Yes | 1 | No | N/A | 0 | 0 | Yes | 3' to 5' | Excellent | No | No | No | No | No | >3' | No | Yes | No | No | No | No | No | Yes | No | No | No | No | No | No | No | No | No | No | Yes | No | No | No | No | 07/15/2022 @ 03:22 am
9580 | Fox Rd at Werribee Dr | -78.556 | 35.8711 | Yes | 4 | Yes | No | N/A | N/A | 0 | No | N/A | N/A | N/A | N/A | 0 | No | N/A | N/A | 0 | No | N/A | Yes | 1 | No | N/A | 0 | 0 | Yes | 3' to 5' | Good | No | No | No | No | No | >3' | No | No | No | No | No | No | No | Yes | No | No | No | No | No | No | No | No | No | No | Yes | No | No | No | No | 07/15/2022 @ 03:16 am
9581 | Perry Creek Rd at N Raleigh Christian Academy | -78.5435 | 35.878 | Yes | 4 | Yes | No | N/A | N/A | 0 | No | N/A | N/A | N/A | N/A | 0 | No | N/A | N/A | 0 | No | N/A | Yes | 5 | Yes | 5 | 0 | 0 | Yes | 3' to 5' | Excellent | No | No | No | No | No | >3' | No | No | No | No | No | No | No | Yes | No | No | No | No | No | No | No | No | No | No | Yes | No | No | No | No | 07/15/2022 @ 03:00 am
9541 | Wake Tech Community College North | -78.5419 | 35.8673 | Yes | 5 | Yes | No | N/A | N/A | 0 | Yes | 5 | Concrete standalone | Concrete Pad | No Divider | 1323 | Yes | 5 | Concrete | 800 | No | N/A | Yes | 1 | Yes | 5 | 0 | 0 | Yes | 5' or greater | Excellent | No | No | No | No | No | >3' | No | No | Yes | No | No | No | No | Yes | Yes | No | No | No | No | No | No | Yes | No | Yes | No | No | No | No | No | 06/21/2022 @ 07:37 am
9583 | Durant Rd at Leslieshire Dr | -78.5705 | 35.8976 | Yes | 5 | Yes | No | N/A | N/A | 0 | No | N/A | N/A | N/A | N/A | 0 | No | N/A | N/A | 0 | No | N/A | No | N/A | No | N/A | 0 | 0 | Yes | 3' to 5' | Fair | No | No | No | Yes | No | >3' | No | No | No | No | No | No | No | Yes | No | No | No | No | No | No | No | No | No | No | Yes | No | No | No | No | 06/21/2022 @ 09:15 am
9584 | Durant Rd at Camp Durant Rd | -78.5791 | 35.9012 | Yes | 5 | Yes | No | N/A | N/A | 0 | No | N/A | N/A | N/A | N/A | 0 | No | N/A | N/A | 0 | No | N/A | Yes | 4 | No | N/A | 0 | 0 | Yes | 3' to 5' | Good | No | No | No | No | No | >3' | No | No | No | No | No | No | No | No | No | No | No | No | No | No | No | No | No | No | Yes | No | No | No | No | 06/21/2022 @ 09:36 am
9586 | Durant Rd at Deponie Dr | -78.5851 | 35.9039 | Yes | 5 | Yes | No | N/A | N/A | 0 | No | N/A | N/A | N/A | N/A | 0 | No | N/A | N/A | 0 | No | N/A | Yes | 1 | No | N/A | 0 | 0 | Yes | 3' to 5' | Good | No | No | No | No | No | >3' | Yes | No | No | No | No | No | No | Yes | Yes | Yes | No | No | No | No | No | No | No | No | Yes | No | No | No | No | 06/21/2022 @ 09:53 am
9588 | Durant Rd at Raven Ridge Rd | -78.5915 | 35.9056 | Yes | 5 | Yes | No | N/A | N/A | 0 | No | N/A | N/A | N/A | N/A | 0 | No | N/A | N/A | 0 | No | N/A | Yes | 1 | No | N/A | 0 | 0 | Yes | 3' to 5' | Excellent | No | No | No | Yes | No | >3' | Yes | No | No | No | No | No | No | Yes | Yes | Yes | No | No | No | No | No | No | No | No | Yes | No | No | No | No | 06/21/2022 @ 10:10 am
9589 | Durant Rd at Rio Wild Dr | -78.5975 | 35.9076 | Yes | 5 | Yes | No | N/A | N/A | 0 | No | N/A | N/A | N/A | N/A | 0 | No | N/A | N/A | 0 | No | N/A | Yes | 4 | No | N/A | 0 | 0 | Yes | 3' to 5' | Excellent | No | No | No | No | No | >3' | No | No | No | No | No | No | No | Yes | No | No | No | No | No | No | No | No | No | No | Yes | No | No | No | No | 06/22/2022 @ 07:26 am
9595 | Fox Rd at Beaverwood Dr | -78.5512 | 35.8715 | Yes | 4 | Yes | No | N/A | N/A | 0 | No | N/A | N/A | N/A | N/A | 0 | No | N/A | N/A | 0 | No | N/A | No | N/A | No | N/A | 0 | 0 | No | N/A | N/A | No | No | No | No | No | <3' | No | Yes | No | No | No | No | No | No | No | No | No | No | No | No | Yes | No | No | No | Yes | No | No | No | No | 07/15/2022 @ 03:06 am
9546 | Perry Creek Rd at Clarks Fork Dr | -78.556 | 35.8893 | Yes | 5 | Yes | No | N/A | N/A | 0 | Yes | 3 | Concrete standalone | Concrete Pad | No Divider | 1323 | No | N/A | N/A | 0 | No | N/A | Yes | 1 | Yes | 4 | 0 | 0 | Yes | 3' to 5' | Good | No | No | No | No | No | >3' | No | No | No | No | No | No | No | Yes | No | No | No | No | No | No | No | Yes | No | No | Yes | No | No | No | No | 06/21/2022 @ 05:59 am
9597 | Perry Creek Rd at Berkshire Downs Dr (WRAL Soccer Fields) | -78.5497 | 35.8822 | Yes | 5 | Yes | No | N/A | N/A | 0 | No | N/A | N/A | N/A | N/A | 0 | No | N/A | N/A | 0 | No | N/A | Yes | 1 | Yes | 5 | 0 | 0 | Yes | 3' to 5' | Excellent | No | No | No | No | No | >3' | No | No | No | No | No | No | No | Yes | No | No | No | No | No | No | No | No | No | No | Yes | No | No | No | No | 06/21/2022 @ 06:42 am
9599 | Athers Dr at Athena Woods Ln | -78.7116 | 35.7704 | Yes | 4 | Yes | No | N/A | N/A | 0 | No | N/A | N/A | N/A | N/A | 0 | No | N/A | N/A | 0 | No | N/A | Yes | 3 | No | N/A | 0 | 0 | Yes | 3' to 5' | Fair | No | No | No | No | No | >3' | No | No | No | No | Yes | No | Yes | Yes | No | No | No | No | No | No | No | No | No | No | Yes | No | No | No | No | 06/24/2022 @ 08:47 am
9600 | S Boylan Ave at Dorothea Dr | -78.6529 | 35.7718 | Yes | 4 | Yes | No | N/A | N/A | 0 | No | N/A | N/A | N/A | N/A | 0 | No | N/A | N/A | 0 | No | N/A | Yes | 3 | No | N/A | 0 | 0 | Yes | 3' to 5' | Good | No | No | No | No | No | >3' | No | No | No | No | No | No | Yes | Yes | Yes | No | No | No | No | No | No | No | No | No | Yes | No | No | No | No | 07/20/2022 @ 04:46 am
9601 | W Lenoir St at S Saunders St | -78.6486 | 35.7733 | Yes | 5 | Yes | No | N/A | N/A | 0 | No | N/A | N/A | N/A | N/A | 0 | No | N/A | N/A | 0 | No | N/A | Yes | 5 | No | N/A | 0 | 0 | Yes | 3' to 5' | Good | No | Yes | No | No | No | >3' | Yes | No | No | No | No | Yes | Yes | Yes | Yes | Yes | No | No | No | No | No | No | No | No | Yes | No | No | No | No | 07/20/2022 @ 04:24 am
9569 | Sungate Blvd at Sunnybrook Rd | -78.5827 | 35.7764 | Yes | 4 | Yes | Yes | 4 | Slim Shelter | 4150 | Yes | 4 | Slim Shelter | Concrete Pad | Divider | 0 | Yes | 4 | Concrete | 800 | No | N/A | Yes | 4 | Yes | 4 | 0 | 0 | No | N/A | N/A | No | No | No | Yes | No | >3' | No | No | No | No | Yes | No | No | Yes | No | No | No | No | No | No | No | Yes | No | No | Yes | No | No | No | No | 06/23/2022 @ 06:42 am
9603 | Lead Mine Rd at Belsay Dr | -78.673 | 35.8529 | Yes | 5 | Yes | No | N/A | N/A | 0 | No | N/A | N/A | N/A | N/A | 0 | No | N/A | N/A | 0 | No | N/A | Yes | 5 | No | N/A | 0 | 0 | No | N/A | N/A | No | Yes | No | No | No | <3' | No | No | No | No | No | No | No | No | No | No | No | No | No | No | No | No | No | No | Yes | No | No | No | No | 08/02/2022 @ 04:33 am
9604 | Avent Ferry Rd at Trailwood Dr | -78.6911 | 35.7694 | Yes | 4 | Yes | No | N/A | N/A | 0 | No | N/A | N/A | N/A | N/A | 0 | No | N/A | N/A | 0 | No | N/A | Yes | 4 | No | N/A | 0 | 0 | Yes | 5' or greater | Fair | No | No | No | No | No | >3' | Yes | No | No | No | No | Yes | Yes | Yes | Yes | Yes | No | No | No | No | No | No | No | No | Yes | Yes | No | No | No | 07/22/2022 @ 03:54 am
9605 | Avent Ferry Rd at Pineview Dr | -78.7056 | 35.767 | Yes | 5 | Yes | No | N/A | N/A | 0 | No | N/A | N/A | N/A | N/A | 0 | No | N/A | N/A | 0 | No | N/A | Yes | 1 | No | N/A | 0 | 0 | Yes | 5' or greater | Poor | No | No | No | No | No | >3' | Yes | Yes | No | No | Yes | No | Yes | Yes | Yes | Yes | No | No | No | No | No | No | No | No | Yes | No | No | No | No | 06/24/2022 @ 09:33 am
9582 | Perry Creek Rd at Filbin Creek Dr | -78.5542 | 35.8867 | Yes | 5 | Yes | No | N/A | N/A | 0 | Yes | 3 | Concrete standalone | Concrete Pad | No Divider | 1323 | Yes | 5 | Pole-mounted | 424 | No | N/A | Yes | 4 | Yes | 4 | 0 | 0 | Yes | 3' to 5' | Excellent | No | No | No | No | No | >3' | Yes | No | No | No | No | No | No | Yes | Yes | Yes | No | No | No | No | No | Yes | No | No | Yes | No | No | No | No | 06/21/2022 @ 06:20 am
9596 | Fox Rd at Louisburg Rd | -78.5465 | 35.869 | Yes | 3 | Yes | No | N/A | N/A | 0 | Yes | 5 | Concrete standalone | Concrete Pad | No Divider | 1323 | Yes | 5 | Concrete | 800 | No | N/A | Yes | 1 | Yes | 5 | 0 | 0 | No | N/A | N/A | No | No | No | No | No | >3' | No | No | No | No | No | No | No | No | No | No | Yes | Yes | No | No | No | No | Yes | No | Yes | No | No | No | No | 06/21/2022 @ 07:19 am
9609 | Martin Luther King Jr Blvd at Rock Quarry Rd (WB) | -78.6179 | 35.7687 | Yes | 4 | Yes | No | N/A | N/A | 0 | No | N/A | N/A | N/A | N/A | 0 | Yes | 4 | Pole-mounted | 424 | No | N/A | Yes | 4 | No | N/A | 0 | 0 | Yes | 3' to 5' | Fair | No | No | No | No | No | <3' | Yes | No | Yes | No | No | Yes | No | Yes | Yes | Yes | No | No | No | No | No | No | No | No | Yes | No | No | No | No | 06/16/2022 @ 08:36 am
9610 | MLK Jr Blvd at Coleman St | -78.6228 | 35.7679 | Yes | 3 | Yes | No | N/A | N/A | 0 | No | N/A | N/A | N/A | N/A | 0 | No | N/A | N/A | 0 | No | N/A | No | N/A | Yes | 3 | 0 | 0 | Yes | 3' to 5' | Fair | No | No | No | No | No | >3' | No | No | No | No | Yes | No | No | Yes | No | No | No | No | No | No | No | No | No | No | Yes | No | No | No | No | 06/16/2022 @ 09:08 am
9602 | Trailwood Dr at Lineberry Dr | -78.6948 | 35.7508 | Yes | 1 | No | Yes | 4 | Full Shelter | 4675 | Yes | 4 | Full Shelter | Concrete Pad | Divider | 0 | Yes | 4 | Concrete | 800 | No | N/A | Yes | 3 | Yes | 3 | 0 | 0 | Yes | 5' or greater | Poor | No | No | No | No | No | >3' | Yes | No | No | No | No | No | No | No | Yes | Yes | No | No | No | No | No | No | No | No | Yes | No | No | No | No | 06/16/2022 @ 02:12 pm
9612 | Cates Ave at Jensen Dr | -78.6679 | 35.7818 | Yes | 5 | Yes | No | N/A | N/A | 0 | No | N/A | N/A | N/A | N/A | 0 | No | N/A | N/A | 0 | No | N/A | Yes | 3 | No | N/A | 0 | 0 | No | N/A | N/A | No | No | No | No | No | <3' | No | Yes | Yes | No | Yes | No | No | No | No | No | No | No | No | No | Yes | No | No | No | Yes | Yes | No | No | No | 07/21/2022 @ 05:37 am
9608 | MLK Jr Blvd at Raleigh Blvd | -78.6138 | 35.7701 | Yes | 4 | Yes | Yes | 4 | Slim Shelter | 4150 | Yes | 3 | Slim Shelter | Concrete Pad | Divider | 0 | Yes | 4 | Concrete | 800 | No | N/A | No | N/A | Yes | 4 | 0 | 0 | Yes | 3' to 5' | Good | No | No | No | No | No | >3' | No | No | No | No | No | No | No | Yes | No | No | No | No | No | No | No | Yes | No | No | Yes | No | No | No | No | 06/14/2022 @ 08:15 am
9614 | Morrill Dr at Western Blvd | -78.6748 | 35.7815 | Yes | 5 | Yes | No | N/A | N/A | 0 | No | N/A | N/A | N/A | N/A | 0 | Yes | 5 | Concrete | 800 | No | N/A | Yes | 5 | Yes | 5 | 0 | 0 | Yes | 5' or greater | Good | No | No | No | No | No | >3' | Yes | No | Yes | No | Yes | Yes | Yes | Yes | Yes | Yes | Yes | No | No | No | No | No | No | No | Yes | Yes | No | No | No | 07/22/2022 @ 04:09 am
9616 | Athens Dr at Hailey Dr | -78.718 | 35.7756 | No | N/A | N/A | No | N/A | N/A | 0 | No | N/A | N/A | N/A | N/A | 0 | No | N/A | N/A | 0 | No | N/A | Yes | 2 | No | N/A | 0 | 0 | Yes | 3' to 5' | Good | No | No | No | No | No | >3' | No | No | No | No | No | No | Yes | Yes | No | No | No | No | No | No | No | No | No | No | No | No | No | No | No | 06/24/2022 @ 07:56 am
9613 | Dunn Ave at Jeter Dr | -78.6682 | 35.7839 | Yes | 5 | Yes | Yes | 5 | Full Shelter | 4675 | Yes | 5 | Full Shelter | Concrete Pad | No Divider | 0 | Yes | 5 | Concrete | 800 | No | N/A | Yes | 5 | Yes | 5 | 0 | 0 | No | N/A | N/A | No | No | No | No | No | >3' | No | No | No | No | No | No | No | Yes | Yes | No | No | No | No | No | No | Yes | No | No | Yes | Yes | No | No | No | 07/21/2022 @ 05:23 am
9620 | New Bern Ave at Trawick Rd | -78.5772 | 35.7974 | Yes | 5 | Yes | No | N/A | N/A | 0 | No | N/A | N/A | N/A | N/A | 0 | No | N/A | N/A | 0 | No | N/A | Yes | 3 | No | N/A | 0 | 0 | Yes | 3' to 5' | Good | No | No | No | No | No | >3' | No | Yes | No | No | No | No | No | Yes | Yes | Yes | No | No | No | No | No | No | No | Yes | No | No | No | No | No | 06/20/2022 @ 08:20 am
9621 | New Bern Ave at Plainview Dr | -78.5753 | 35.7979 | Yes | 5 | Yes | No | N/A | N/A | 0 | No | N/A | N/A | N/A | N/A | 0 | No | N/A | N/A | 0 | No | N/A | Yes | 1 | Yes | 5 | 0 | 0 | Yes | 3' to 5' | Good | No | No | No | No | No | >3' | No | No | No | No | No | No | No | Yes | No | No | No | No | No | No | No | No | No | Yes | No | No | No | No | No | 06/22/2022 @ 10:50 am
9622 | New Bern Ave at Corporation Pkwy | -78.569 | 35.7989 | Yes | 5 | Yes | No | N/A | N/A | 0 | No | N/A | N/A | N/A | N/A | 0 | No | N/A | N/A | 0 | No | N/A | Yes | 1 | No | N/A | 0 | 0 | Yes | 3' to 5' | Good | No | No | No | Yes | No | <3' | Yes | No | No | No | No | No | No | Yes | No | Yes | No | No | No | No | No | No | No | Yes | No | No | No | No | No | 06/22/2022 @ 11:14 am
9617 | Athens Dr at Avent Ferry Rd (Athens Drive High School) | -78.7094 | 35.769 | Yes | 4 | Yes | No | N/A | N/A | 0 | Yes | 4 | Concrete standalone | Concrete Pad | Divider | 1323 | Yes | 4 | Pole-mounted | 424 | No | N/A | Yes | 1 | Yes | 4 | 0 | 0 | Yes | 3' to 5' | Excellent | No | No | No | No | No | >3' | No | Yes | No | No | Yes | No | Yes | Yes | Yes | No | No | No | No | No | No | Yes | No | No | Yes | No | No | No | No | 06/24/2022 @ 09:15 am
9623 | New Hope Commons Wal-Mart | -78.5615 | 35.8007 | Yes | 5 | Yes | Yes | 4 | Full Shelter | 4675 | Yes | 4 | Full Shelter | Concrete Pad | Divider | 0 | Yes | 4 | Concrete | 800 | No | N/A | Yes | 5 | Yes | 4 | 0 | 0 | Yes | 3' to 5' | Fair | No | No | No | No | No | >3' | No | No | Yes | No | Yes | No | No | Yes | No | No | Yes | No | No | No | No | Yes | No | Yes | Yes | No | No | No | No | 08/02/2022 @ 08:58 am
9624 | Corporation Pkwy at Lake Woodard Dr | -78.567 | 35.8024 | No | N/A | N/A | Yes | 5 | Slim Shelter | 4150 | Yes | 5 | Slim Shelter | Concrete Pad | Divider | 0 | Yes | 5 | Concrete | 800 | No | N/A | Yes | 1 | Yes | 5 | 0 | 0 | Yes | 3' to 5' | Poor | No | No | No | No | No | >3' | No | No | No | No | No | No | No | Yes | No | No | No | No | No | No | No | Yes | Yes | No | No | No | No | No | No | 06/22/2022 @ 09:53 am
9626 | New Bern Ave at Corporation Pkwy | -78.5703 | 35.7993 | Yes | 5 | No | No | N/A | N/A | 0 | No | N/A | N/A | N/A | N/A | 0 | No | N/A | N/A | 0 | No | N/A | Yes | 1 | Yes | 5 | 0 | 0 | Yes | 3' to 5' | Good | No | No | No | No | No | >3' | No | No | No | No | No | No | No | Yes | Yes | No | No | No | No | No | No | No | No | Yes | No | No | No | No | No | 06/22/2022 @ 10:16 am
9629 | Lake Woodard Dr at Summerdale Dr | -78.5826 | 35.8015 | Yes | 4 | Yes | No | N/A | N/A | 0 | No | N/A | N/A | N/A | N/A | 0 | No | N/A | N/A | 0 | No | N/A | No | N/A | No | N/A | 0 | 0 | Yes | 3' to 5' | Good | No | No | No | No | No | >3' | No | No | No | No | No | No | No | Yes | No | No | No | No | No | No | No | No | No | No | Yes | No | No | No | No | 06/20/2022 @ 07:32 am
9630 | Lake Woodard Dr at Billingham Ct | -78.5848 | 35.802 | Yes | 4 | Yes | No | N/A | N/A | 0 | No | N/A | N/A | N/A | N/A | 0 | No | N/A | N/A | 0 | No | N/A | Yes | 1 | No | N/A | 0 | 0 | Yes | 3' to 5' | Good | No | No | No | No | No | >3' | No | No | No | No | No | No | No | Yes | No | No | No | No | No | No | No | No | No | No | Yes | No | No | No | No | 06/20/2022 @ 07:25 am
9631 | Lake Woodard Dr at Timberlake Apts | -78.5935 | 35.8059 | Yes | 5 | Yes | No | N/A | N/A | 0 | No | N/A | N/A | N/A | N/A | 0 | No | N/A | N/A | 0 | No | N/A | Yes | 5 | No | N/A | 0 | 0 | No | N/A | N/A | Yes | No | Yes | No | No | <3' | Yes | No | Yes | No | Yes | No | No | No | No | No | No | No | No | No | No | No | No | No | Yes | No | No | No | No | 07/28/2022 @ 03:26 am
9632 | Brentwood Rd at Westinghouse Blvd | -78.5943 | 35.8086 | Yes | 4 | Yes | No | N/A | N/A | 0 | No | N/A | N/A | N/A | N/A | 0 | No | N/A | N/A | 0 | No | N/A | Yes | 1 | No | N/A | 0 | 0 | Yes | 3' to 5' | Good | No | No | No | No | No | >3' | No | No | No | Yes | No | No | No | Yes | No | No | No | No | No | No | No | No | No | No | Yes | No | No | No | No | 06/20/2022 @ 07:09 am
9633 | Brentwood Rd at Skycrest Dr | -78.5939 | 35.8107 | Yes | 4 | Yes | No | N/A | N/A | 0 | No | N/A | N/A | N/A | N/A | 0 | No | N/A | N/A | 0 | No | N/A | Yes | 3 | No | N/A | 0 | 0 | No | N/A | N/A | No | No | No | No | No | <3' | No | No | No | No | No | No | No | Yes | No | No | No | No | No | No | Yes | No | No | No | Yes | No | No | No | No | 06/20/2022 @ 06:58 am
9634 | Brentwood Rd at Stonybrook Dr | -78.5947 | 35.8167 | Yes | 5 | Yes | No | N/A | N/A | 0 | No | N/A | N/A | N/A | N/A | 0 | No | N/A | N/A | 0 | No | N/A | Yes | 2 | No | N/A | 0 | 0 | Yes | 3' to 5' | Good | No | No | No | No | No | >3' | No | Yes | No | No | No | No | No | No | No | No | No | No | No | No | No | No | No | No | Yes | No | No | No | No | 06/15/2022 @ 07:13 am
9635 | Brentwood Rd at Capital Blvd | -78.5952 | 35.818 | Yes | 5 | Yes | No | N/A | N/A | 0 | No | N/A | N/A | N/A | N/A | 0 | Yes | 4 | Pole-mounted | 424 | No | N/A | Yes | 1 | No | N/A | 0 | 0 | Yes | 3' to 5' | Good | No | No | No | No | No | >3' | No | No | No | No | No | No | No | Yes | No | No | No | No | No | No | No | No | No | No | Yes | No | No | No | No | 06/15/2022 @ 07:28 am
9636 | Buffalo Rd at Capital Blvd | -78.5816 | 35.8344 | Yes | 4 | Yes | No | N/A | N/A | 0 | No | N/A | N/A | N/A | N/A | 0 | Yes | 4 | Pole-mounted | 424 | No | N/A | Yes | 5 | No | N/A | 0 | 0 | Yes | 3' to 5' | Poor | No | No | No | No | No | >3' | No | No | No | No | No | No | Yes | Yes | No | No | No | No | No | No | No | No | No | No | Yes | No | No | No | No | 06/15/2022 @ 09:22 am
9637 | Buffalo Rd at Bison Hill Ln | -78.5794 | 35.8317 | Yes | 5 | Yes | No | N/A | N/A | 0 | No | N/A | N/A | N/A | N/A | 0 | No | N/A | N/A | 0 | No | N/A | Yes | 1 | No | N/A | 0 | 0 | Yes | Less than 3' | Fair | No | No | No | No | No | <3' | No | No | No | No | No | No | No | No | No | No | No | No | No | No | Yes | No | No | No | Yes | No | No | No | No | 06/15/2022 @ 09:29 am
9638 | Buffalo Rd at Durwood Ln | -78.5762 | 35.8304 | Yes | 5 | Yes | No | N/A | N/A | 0 | No | N/A | N/A | N/A | N/A | 0 | No | N/A | N/A | 0 | No | N/A | Yes | 5 | No | N/A | 0 | 0 | Yes | 3' to 5' | Fair | No | No | No | No | No | >3' | No | No | No | No | No | No | Yes | Yes | No | No | No | No | No | No | No | No | No | Yes | No | No | No | No | No | 06/15/2022 @ 09:33 am
9639 | 3806 Buffalo Rd | -78.573 | 35.8304 | Yes | 5 | Yes | No | N/A | N/A | 0 | No | N/A | N/A | N/A | N/A | 0 | No | N/A | N/A | 0 | No | N/A | Yes | 5 | No | N/A | 0 | 0 | Yes | 3' to 5' | Good | No | No | No | No | No | >3' | No | No | No | No | No | No | No | Yes | No | No | No | No | No | No | No | No | No | No | Yes | No | No | No | No | 08/03/2022 @ 05:19 am
9640 | Buffalo Rd at New Hope Rd | -78.5696 | 35.831 | Yes | 5 | Yes | No | N/A | N/A | 0 | No | N/A | N/A | N/A | N/A | 0 | No | N/A | N/A | 0 | No | N/A | Yes | 5 | No | N/A | 0 | 0 | Yes | 3' to 5' | Excellent | No | No | No | No | No | >3' | No | Yes | No | No | No | No | Yes | Yes | Yes | Yes | No | No | No | No | No | No | No | No | Yes | No | No | No | No | 08/03/2022 @ 05:03 am
9641 | New Hope Rd at Donna Rd | -78.5694 | 35.8268 | Yes | 5 | Yes | No | N/A | N/A | 0 | No | N/A | N/A | N/A | N/A | 0 | No | N/A | N/A | 0 | No | N/A | Yes | 5 | No | N/A | 0 | 0 | Yes | 3' to 5' | Good | No | Yes | No | No | No | >3' | No | No | No | No | No | No | No | Yes | No | No | No | No | No | No | No | No | No | No | Yes | No | No | No | No | 06/15/2022 @ 09:52 am
9642 | New Hope Rd at Butler Blvd. | -78.5693 | 35.8242 | Yes | 4 | Yes | No | N/A | N/A | 0 | No | N/A | N/A | N/A | N/A | 0 | No | N/A | N/A | 0 | No | N/A | Yes | 1 | No | N/A | 0 | 0 | Yes | 3' to 5' | Good | No | No | No | No | No | >3' | No | No | No | No | No | No | No | Yes | No | No | No | No | No | No | No | No | No | No | Yes | No | No | No | No | 06/15/2022 @ 10:10 am
9643 | Marsh Creek Rd at New Hope Rd | -78.5701 | 35.8218 | Yes | 5 | Yes | No | N/A | N/A | 0 | No | N/A | N/A | N/A | N/A | 0 | No | N/A | N/A | 0 | No | N/A | Yes | 1 | No | N/A | 0 | 0 | No | N/A | N/A | No | No | No | Yes | No | <3' | No | No | No | No | No | No | No | No | No | No | No | No | No | No | No | No | No | No | Yes | No | No | No | No | 06/15/2022 @ 10:19 am
9644 | Marsh Creek Rd at Vena Wilburn Elementary School | -78.5738 | 35.821 | Yes | 4 | Yes | No | N/A | N/A | 0 | No | N/A | N/A | N/A | N/A | 0 | No | N/A | N/A | 0 | No | N/A | Yes | 1 | No | N/A | 0 | 0 | Yes | 3' to 5' | Excellent | No | No | No | No | No | >3' | No | No | No | No | No | No | No | Yes | Yes | No | No | No | No | No | No | No | No | No | Yes | No | No | No | No | 06/15/2022 @ 10:25 am
9645 | Marsh Creek Rd at Pinehurst Dr | -78.5784 | 35.8184 | Yes | 4 | Yes | No | N/A | N/A | 0 | No | N/A | N/A | N/A | N/A | 0 | No | N/A | N/A | 0 | No | N/A | Yes | 1 | No | N/A | 0 | 0 | Yes | 3' to 5' | Fair | No | No | No | No | No | >3' | No | No | No | No | No | No | No | Yes | No | No | No | No | No | No | No | No | No | No | Yes | No | No | No | No | 06/15/2022 @ 10:34 am
9646 | Trawick Rd at Streams of Fields Dr | -78.5794 | 35.8148 | Yes | 5 | Yes | No | N/A | N/A | 0 | No | N/A | N/A | N/A | N/A | 0 | Yes | 4 | Pole-mounted | 424 | No | N/A | Yes | 1 | No | N/A | 0 | 0 | Yes | 3' to 5' | Good | No | No | No | No | No | >3' | No | No | Yes | No | No | No | No | Yes | No | No | No | No | No | No | No | No | No | No | Yes | No | No | No | No | 06/15/2022 @ 10:41 am
9647 | Skycrest Dr at Trawick Rd | -78.5766 | 35.8105 | Yes | 5 | Yes | No | N/A | N/A | 0 | No | N/A | N/A | N/A | N/A | 0 | No | N/A | N/A | 0 | No | N/A | No | N/A | No | N/A | 0 | 0 | Yes | 3' to 5' | Good | No | No | No | No | No | >3' | Yes | No | Yes | No | No | No | No | Yes | No | No | No | No | No | No | No | No | No | No | Yes | No | No | No | No | 06/22/2022 @ 09:10 am
9648 | Skycrest Dr at Hatton Way | -78.5725 | 35.8105 | Yes | 5 | Yes | No | N/A | N/A | 0 | No | N/A | N/A | N/A | N/A | 0 | Yes | 5 | Pole-mounted | 424 | No | N/A | No | N/A | No | N/A | 0 | 0 | Yes | 3' to 5' | Good | No | No | No | No | No | >3' | No | No | No | No | No | No | No | Yes | No | No | No | No | No | No | No | No | No | No | Yes | No | No | No | No | 06/22/2022 @ 09:01 am
9649 | Skycrest Dr at Charny Dr | -78.5673 | 35.8112 | Yes | 5 | Yes | No | N/A | N/A | 0 | No | N/A | N/A | N/A | N/A | 0 | Yes | 5 | Pole-mounted | 424 | No | N/A | Yes | 1 | No | N/A | 0 | 0 | Yes | 3' to 5' | Excellent | No | No | No | No | No | >3' | No | No | No | No | No | No | Yes | Yes | No | No | No | No | No | No | No | No | No | No | Yes | No | No | No | No | 06/22/2022 @ 08:54 am
9650 | New Hope Rd at Charny Dr | -78.5652 | 35.809 | Yes | 4 | Yes | No | N/A | N/A | 0 | No | N/A | N/A | N/A | N/A | 0 | No | N/A | N/A | 0 | No | N/A | Yes | 5 | No | N/A | 0 | 0 | Yes | 3' to 5' | Excellent | No | No | No | No | No | >3' | Yes | No | No | No | No | Yes | Yes | Yes | Yes | Yes | No | No | No | No | No | No | No | No | Yes | No | No | No | No | 07/27/2022 @ 03:38 am
9651 | New Hope Rd at Willow Oak R | -78.5648 | 35.8056 | Yes | 4 | Yes | No | N/A | N/A | 0 | No | N/A | N/A | N/A | N/A | 0 | No | N/A | N/A | 0 | No | N/A | Yes | 5 | No | N/A | 0 | 0 | Yes | 3' to 5' | Fair | No | No | No | Yes | No | >3' | Yes | No | No | No | No | Yes | Yes | Yes | Yes | Yes | No | No | No | No | No | No | No | No | Yes | No | No | No | No | 07/28/2022 @ 03:12 am
9653 | E Hargett St at S State St | -78.6229 | 35.7778 | Yes | 5 | Yes | No | N/A | N/A | 0 | No | N/A | N/A | N/A | N/A | 0 | No | N/A | N/A | 0 | No | N/A | Yes | 3 | No | N/A | 0 | 0 | Yes | 3' to 5' | Poor | No | No | No | No | Yes | >3' | Yes | No | No | No | Yes | No | No | Yes | No | No | No | No | No | No | No | No | No | Yes | No | No | No | No | No | 06/21/2022 @ 09:12 am
9654 | Carolina Pines Ave at Sardis Dr | -78.6586 | 35.7494 | Yes | 4 | Yes | No | N/A | N/A | 0 | No | N/A | N/A | N/A | N/A | 0 | No | N/A | N/A | 0 | No | N/A | Yes | 5 | No | N/A | 0 | 0 | No | N/A | N/A | No | No | No | No | No | <3' | No | No | No | No | No | No | No | No | No | No | No | No | No | No | Yes | No | No | No | Yes | No | No | No | No | 07/12/2022 @ 04:04 am
9625 | Corporation Pkwy at New Bern Ave | -78.5685 | 35.7998 | Yes | 5 | Yes | Yes | 5 | Slim Shelter | 4150 | Yes | 5 | Slim Shelter | Concrete Pad | Divider | 0 | Yes | 5 | Concrete | 800 | No | N/A | No | N/A | Yes | 5 | 0 | 0 | Yes | 3' to 5' | Good | No | No | No | No | No | >3' | No | No | No | No | No | No | No | Yes | No | No | Yes | Yes | No | No | No | Yes | Yes | Yes | No | No | No | No | No | 06/22/2022 @ 10:05 am
9656 | Pecan Rd at S Wilmington St | -78.6445 | 35.7483 | Yes | 4 | Yes | Yes | 4 | Full Shelter | 4675 | Yes | 4 | Full Shelter | Concrete Pad | Divider | 0 | Yes | 4 | Concrete | 800 | No | N/A | Yes | 5 | Yes | 4 | 0 | 0 | Yes | 3' to 5' | Good | No | No | No | Yes | No | >3' | Yes | No | No | No | No | Yes | No | Yes | Yes | Yes | Yes | No | No | No | No | Yes | No | No | Yes | No | No | No | No | 07/07/2022 @ 05:56 am
9659 | S Blount St at E South Ave | -78.6369 | 35.7723 | Yes | 5 | Yes | No | N/A | N/A | 0 | No | N/A | N/A | N/A | N/A | 0 | No | N/A | N/A | 0 | No | N/A | Yes | 1 | Yes | 2 | 0 | 0 | Yes | 3' to 5' | Poor | No | No | No | No | No | >3' | Yes | No | No | No | Yes | No | No | Yes | Yes | Yes | No | No | No | No | No | No | No | Yes | No | No | No | No | No | 06/23/2022 @ 05:20 am
9660 | MLK Jr Blvd at S Person St | -78.6357 | 35.7693 | Yes | 4 | Yes | No | N/A | N/A | 0 | No | N/A | N/A | N/A | N/A | 0 | Yes | 3 | Pole-mounted | 424 | No | N/A | Yes | 1 | Yes | 5 | 0 | 0 | Yes | 3' to 5' | Fair | Yes | No | No | No | No | >3' | Yes | No | No | No | Yes | No | Yes | Yes | Yes | Yes | No | No | No | No | No | No | No | Yes | No | No | No | No | No | 06/27/2022 @ 03:59 am
9661 | MLK Jr Blvd at S Person St | -78.6353 | 35.7695 | Yes | 4 | Yes | No | N/A | N/A | 0 | No | N/A | N/A | N/A | N/A | 0 | No | N/A | N/A | 0 | No | N/A | Yes | 2 | No | N/A | 0 | 0 | Yes | 3' to 5' | Good | No | No | No | No | No | >3' | No | No | No | No | Yes | No | Yes | Yes | Yes | No | No | No | No | No | No | No | No | No | Yes | No | No | No | No | 06/27/2022 @ 04:10 am
9663 | Creedmoor Rd at Sherborne Pl | -78.6804 | 35.8546 | Yes | 4 | Yes | No | N/A | N/A | 0 | No | N/A | N/A | N/A | N/A | 0 | No | N/A | N/A | 0 | No | N/A | Yes | 1 | No | N/A | 0 | 0 | Yes | 5' or greater | Good | No | No | No | Yes | No | >3' | No | No | Yes | No | No | No | No | Yes | No | No | No | No | No | No | No | No | No | No | Yes | No | No | No | No | 06/23/2022 @ 08:46 am
9665 | Camelot Dr at Dartmouth Rd | -78.6391 | 35.8382 | Yes | 3 | Yes | No | N/A | N/A | 0 | No | N/A | N/A | N/A | N/A | 0 | No | N/A | N/A | 0 | No | N/A | Yes | 3 | No | N/A | 0 | 0 | Yes | 3' to 5' | Excellent | No | No | No | Yes | No | >3' | No | No | Yes | No | Yes | No | No | Yes | Yes | Yes | No | No | No | No | No | No | No | No | Yes | No | No | No | No | 07/16/2022 @ 03:36 am
9667 | Hardimont Rd at Quail Hollow Dr | -78.6255 | 35.8357 | Yes | 4 | Yes | No | N/A | N/A | 0 | No | N/A | N/A | N/A | N/A | 0 | No | N/A | N/A | 0 | No | N/A | Yes | 3 | No | N/A | 0 | 0 | Yes | 3' to 5' | Poor | No | No | No | No | No | >3' | No | No | No | No | No | No | No | Yes | No | No | No | No | No | No | No | No | No | No | Yes | No | No | No | No | 07/16/2022 @ 03:59 am
9668 | Hardimont Rd at Colby Dr | -78.6186 | 35.8372 | Yes | 4 | Yes | No | N/A | N/A | 0 | No | N/A | N/A | N/A | N/A | 0 | No | N/A | N/A | 0 | No | N/A | Yes | 4 | No | N/A | 0 | 0 | Yes | 3' to 5' | Good | No | No | No | No | No | >3' | No | No | No | No | No | No | No | Yes | No | No | No | No | No | No | No | No | No | No | Yes | No | No | No | No | 07/16/2022 @ 04:05 am
9669 | Hardimont Rd at Bland Rd | -78.6144 | 35.837 | Yes | 4 | Yes | No | N/A | N/A | 0 | No | N/A | N/A | N/A | N/A | 0 | No | N/A | N/A | 0 | No | N/A | Yes | 4 | No | N/A | 0 | 0 | Yes | 3' to 5' | Good | No | No | No | No | No | >3' | Yes | No | No | No | No | Yes | Yes | Yes | Yes | Yes | No | No | No | No | No | No | No | No | Yes | No | No | No | No | 07/05/2022 @ 05:32 am
9671 | Lassiter Mill Rd at Six Forks Rd | -78.6431 | 35.8393 | Yes | 4 | Yes | No | N/A | N/A | 0 | No | N/A | N/A | N/A | N/A | 0 | No | N/A | N/A | 0 | No | N/A | Yes | 5 | No | N/A | 0 | 0 | Yes | 3' to 5' | Good | No | No | No | No | No | >3' | Yes | No | No | No | No | Yes | Yes | Yes | Yes | Yes | No | No | No | No | No | No | No | Yes | No | No | No | No | No | 07/16/2022 @ 02:59 am
9672 | Six Forks Rd at Anderson Dr | -78.6313 | 35.8227 | Yes | 5 | Yes | No | N/A | N/A | 0 | No | N/A | N/A | N/A | N/A | 0 | No | N/A | N/A | 0 | No | N/A | No | N/A | Yes | 1 | 0 | 0 | Yes | 5' or greater | Excellent | No | No | No | Yes | No | >3' | Yes | Yes | No | No | No | No | No | Yes | Yes | Yes | No | No | No | No | No | No | No | No | Yes | No | No | No | No | 07/11/2022 @ 09:10 am
9674 | Edenton St at Salisbury St | -78.6403 | 35.7813 | Yes | 5 | Yes | No | N/A | N/A | 0 | No | N/A | N/A | N/A | N/A | 0 | No | N/A | N/A | 0 | No | N/A | Yes | 3 | No | N/A | 0 | 0 | Yes | 3' to 5' | Poor | No | No | No | No | Yes | >3' | No | No | No | No | Yes | No | Yes | Yes | Yes | Yes | No | No | No | No | No | No | No | Yes | Yes | No | No | No | No | 06/23/2022 @ 04:13 am
9676 | St Mary's St at Johnson St | -78.6508 | 35.7876 | Yes | 4 | Yes | No | N/A | N/A | 0 | No | N/A | N/A | N/A | N/A | 0 | No | N/A | N/A | 0 | No | N/A | No | N/A | Yes | 3 | 0 | 0 | Yes | 5' or greater | Good | No | No | No | No | No | >3' | No | No | No | No | No | No | No | Yes | No | No | No | No | No | No | No | No | No | No | Yes | No | No | No | No | 06/28/2022 @ 08:44 am
9657 | Pecan Rd at Wilmington St | -78.6445 | 35.7485 | Yes | 4 | Yes | Yes | 4 | Full Shelter | 4675 | Yes | 4 | Full Shelter | Concrete Pad | Divider | 0 | Yes | 4 | Concrete | 800 | No | N/A | Yes | 3 | Yes | 4 | 0 | 0 | Yes | 3' to 5' | Fair | No | No | No | No | No | >3' | Yes | No | No | No | No | Yes | No | Yes | Yes | Yes | Yes | No | No | No | No | Yes | No | No | Yes | No | No | No | No | 07/07/2022 @ 05:59 am
9678 | Oberlin Rd at Van Dyke Ave | -78.6611 | 35.7952 | Yes | 5 | Yes | No | N/A | N/A | 0 | No | N/A | N/A | N/A | N/A | 0 | No | N/A | N/A | 0 | No | N/A | Yes | 5 | No | N/A | 0 | 0 | Yes | 3' to 5' | Good | No | No | No | No | No | >3' | No | No | No | No | No | No | No | Yes | No | No | No | No | No | No | No | No | No | No | Yes | No | No | No | No | 07/29/2022 @ 03:10 am
9680 | Blue Ridge Rd at Hillcrest | -78.684 | -78.684 | Yes | 4 | Yes | No | N/A | N/A | 0 | No | N/A | N/A | N/A | N/A | 0 | No | N/A | N/A | 0 | No | N/A | No | N/A | No | N/A | 0 | 0 | No | N/A | N/A | No | No | No | No | No | <3' | No | No | No | No | No | No | No | No | No | No | No | No | No | No | Yes | No | No | Yes | No | No | No | No | No | 06/22/2022 @ 08:04 am
9681 | Blue Ridge Rd at Arbor Dr | -78.6861 | 35.8306 | Yes | 5 | Yes | No | N/A | N/A | 0 | No | N/A | N/A | N/A | N/A | 0 | No | N/A | N/A | 0 | No | N/A | Yes | 1 | No | N/A | 0 | 0 | No | N/A | N/A | No | No | No | No | No | <3' | No | No | No | No | No | No | No | No | No | No | No | No | No | No | Yes | No | No | No | Yes | No | No | No | No | 06/24/2022 @ 10:04 am
9682 | Blue Ridge Rd at Glen Eden Dr | -78.6902 | 35.829 | Yes | 5 | Yes | No | N/A | N/A | 0 | No | N/A | N/A | N/A | N/A | 0 | No | N/A | N/A | 0 | No | N/A | No | N/A | No | N/A | 0 | 0 | No | N/A | N/A | No | No | No | No | No | <3' | Yes | No | No | No | No | No | No | No | Yes | No | No | No | No | No | Yes | No | No | No | Yes | No | No | No | No | 06/24/2022 @ 10:39 am
9683 | Blue Ridge Rd at Edgemont Dr | -78.6962 | 35.8258 | Yes | 4 | Yes | No | N/A | N/A | 0 | No | N/A | N/A | N/A | N/A | 0 | No | N/A | N/A | 0 | No | N/A | Yes | 1 | No | N/A | 0 | 0 | No | N/A | N/A | No | No | No | No | No | <3' | No | Yes | No | No | No | No | No | No | No | No | No | No | No | No | Yes | No | No | No | Yes | No | No | No | No | 06/24/2022 @ 11:26 am
9684 | Blue Ridge Rd at Burch Dr | -78.6985 | 35.8246 | Yes | 5 | Yes | No | N/A | N/A | 0 | No | N/A | N/A | N/A | N/A | 0 | No | N/A | N/A | 0 | No | N/A | Yes | 1 | No | N/A | 0 | 0 | No | N/A | N/A | No | No | No | No | No | <3' | No | Yes | No | No | No | No | No | No | No | No | No | No | No | No | Yes | No | No | No | Yes | No | No | No | No | 06/24/2022 @ 11:35 am
9685 | Blue Ridge Rd at Carovel Ct | -78.7005 | 35.8234 | Yes | 5 | Yes | No | N/A | N/A | 0 | No | N/A | N/A | N/A | N/A | 0 | No | N/A | N/A | 0 | No | N/A | Yes | 1 | No | N/A | 0 | 0 | Yes | 3' to 5' | Fair | No | No | No | No | No | >3' | No | Yes | No | No | No | No | No | Yes | No | No | No | No | No | No | No | No | No | No | Yes | No | No | No | No | 06/24/2022 @ 11:58 am
9686 | Blue Ridge Rd at Bentley Bridge Rd | -78.7013 | 35.8229 | Yes | 5 | Yes | No | N/A | N/A | 0 | No | N/A | N/A | N/A | N/A | 0 | No | N/A | N/A | 0 | No | N/A | No | N/A | No | N/A | 0 | 0 | Yes | 3' to 5' | Fair | No | No | No | No | No | >3' | No | No | No | No | No | No | No | Yes | No | No | No | No | No | No | No | No | No | No | Yes | No | No | No | No | 06/30/2022 @ 07:46 am
9687 | Blue Ridge Rd at Ed Dr | -78.7028 | 35.8221 | Yes | 5 | Yes | No | N/A | N/A | 0 | No | N/A | N/A | N/A | N/A | 0 | No | N/A | N/A | 0 | No | N/A | Yes | 1 | No | N/A | 0 | 0 | Yes | 3' to 5' | Poor | No | No | No | No | No | >3' | Yes | No | No | No | No | No | No | Yes | Yes | Yes | No | No | No | No | No | No | No | No | Yes | No | No | No | No | 06/30/2022 @ 07:29 am
9688 | Blue Ridge Rd at Forest View Rd | -78.705 | 35.8173 | Yes | 4 | Yes | No | N/A | N/A | 0 | No | N/A | N/A | N/A | N/A | 0 | No | N/A | N/A | 0 | No | N/A | Yes | 3 | No | N/A | 0 | 0 | Yes | 3' to 5' | Fair | No | No | No | No | No | >3' | No | No | No | No | No | No | No | Yes | No | No | No | No | No | No | No | No | No | No | Yes | No | No | No | No | 06/28/2022 @ 05:25 am
9689 | Blue Ridge Rd at Duraleigh Rd | -78.7048 | 35.8207 | Yes | 4 | Yes | No | N/A | N/A | 0 | No | N/A | N/A | N/A | N/A | 0 | No | N/A | N/A | 0 | No | N/A | Yes | 3 | No | N/A | 0 | 0 | Yes | 3' to 5' | Good | No | No | No | No | No | >3' | Yes | Yes | No | No | No | Yes | Yes | Yes | Yes | Yes | No | No | No | No | No | No | No | No | Yes | No | No | No | No | 08/02/2022 @ 03:53 am
9690 | Blue Ridge Rd at Ed Dr | -78.7027 | 35.8219 | Yes | 4 | Yes | No | N/A | N/A | 0 | No | N/A | N/A | N/A | N/A | 0 | No | N/A | N/A | 0 | No | N/A | No | N/A | No | N/A | 0 | 0 | Yes | 3' to 5' | Good | No | No | No | No | No | >3' | Yes | No | Yes | No | Yes | No | No | Yes | Yes | Yes | No | No | No | No | No | No | No | No | Yes | No | No | No | No | 06/30/2022 @ 07:38 am
9691 | Blue Ridge Rd at Carovel Ct | -78.7003 | 35.8233 | Yes | 5 | Yes | No | N/A | N/A | 0 | No | N/A | N/A | N/A | N/A | 0 | No | N/A | N/A | 0 | No | N/A | Yes | 1 | No | N/A | 0 | 0 | Yes | 3' to 5' | Fair | No | No | No | No | No | >3' | No | Yes | Yes | No | Yes | No | No | Yes | No | No | No | No | No | No | No | No | No | No | Yes | No | No | No | No | 06/30/2022 @ 08:02 am
9692 | Blue Ridge Rd at Burch Dr | -78.6987 | 35.8243 | Yes | 5 | Yes | No | N/A | N/A | 0 | No | N/A | N/A | N/A | N/A | 0 | No | N/A | N/A | 0 | No | N/A | Yes | 1 | No | N/A | 0 | 0 | Yes | 3' to 5' | Poor | No | No | No | No | No | >3' | No | Yes | No | No | No | No | No | Yes | No | No | No | No | No | No | No | No | No | No | Yes | No | No | No | No | 06/24/2022 @ 11:45 am
9693 | Blue Ridge Rd at Morningside Dr | -78.6955 | 35.8259 | Yes | 5 | Yes | No | N/A | N/A | 0 | No | N/A | N/A | N/A | N/A | 0 | No | N/A | N/A | 0 | No | N/A | Yes | 2 | No | N/A | 0 | 0 | Yes | 3' to 5' | Poor | No | No | No | No | No | <3' | No | No | No | No | No | No | No | Yes | No | No | No | No | No | No | No | No | No | No | Yes | No | No | No | No | 06/24/2022 @ 11:12 am
9694 | Blue Ridge Rd at Glen Eden Dr | -78.6908 | 35.828 | Yes | 3 | Yes | No | N/A | N/A | 0 | No | N/A | N/A | N/A | N/A | 0 | No | N/A | N/A | 0 | No | N/A | Yes | 1 | No | N/A | 0 | 0 | No | N/A | N/A | No | No | No | Yes | No | <3' | No | Yes | No | No | No | No | No | No | Yes | No | No | No | No | No | Yes | No | No | No | Yes | No | No | No | No | 06/24/2022 @ 11:00 am
9695 | Blue Ridge Rd at Arbor Dr | -78.6877 | 35.8299 | Yes | 5 | Yes | No | N/A | N/A | 0 | No | N/A | N/A | N/A | N/A | 0 | No | N/A | N/A | 0 | No | N/A | No | N/A | Yes | 2 | 0 | 0 | Yes | 5' or greater | Good | No | No | No | Yes | No | >3' | No | Yes | No | No | No | No | No | Yes | No | No | No | No | No | No | No | No | No | No | Yes | No | No | No | No | 06/24/2022 @ 10:25 am
9696 | Blue Ridge Rd at Homewood Banks Dr | -78.6812 | 35.8327 | Yes | 4 | Yes | No | N/A | N/A | 0 | No | N/A | N/A | N/A | N/A | 0 | No | N/A | N/A | 0 | No | N/A | Yes | 3 | No | N/A | 0 | 0 | No | N/A | N/A | No | No | No | No | No | <3' | No | No | No | No | No | No | No | No | No | No | No | No | No | No | Yes | No | No | No | Yes | No | No | No | No | 06/22/2022 @ 08:27 am
9699 | Oberlin Rd at Fairview Rd | -78.656 | 35.81 | Yes | 5 | Yes | No | N/A | N/A | 0 | No | N/A | N/A | N/A | N/A | 0 | Yes | 5 | Pole-mounted | 424 | No | N/A | Yes | 3 | No | N/A | 0 | 0 | Yes | 3' to 5' | Good | No | No | No | No | No | >3' | No | Yes | No | No | No | No | No | Yes | No | No | Yes | Yes | Yes | Yes | Yes | No | No | No | Yes | No | No | No | No | 06/21/2022 @ 10:55 am
9700 | Oberlin Rd at Colonial Rd | -78.6562 | 35.8062 | Yes | 2 | Yes | No | N/A | N/A | 0 | No | N/A | N/A | N/A | N/A | 0 | No | N/A | N/A | 0 | No | N/A | Yes | 1 | Yes | 3 | 0 | 0 | Yes | 3' to 5' | Fair | No | No | No | No | No | >3' | No | No | No | No | No | No | No | Yes | No | No | No | No | No | No | No | No | No | No | Yes | No | No | No | No | 06/29/2022 @ 01:56 pm
9701 | Oberlin Rd at Craig St | -78.658 | 35.8034 | Yes | 2 | Yes | No | N/A | N/A | 0 | No | N/A | N/A | N/A | N/A | 0 | No | N/A | N/A | 0 | No | N/A | Yes | 5 | No | N/A | 0 | 0 | Yes | 3' to 5' | Good | No | No | No | No | No | >3' | No | No | Yes | No | Yes | No | No | Yes | No | No | No | No | No | No | No | No | No | No | Yes | No | No | No | No | 06/29/2022 @ 04:35 pm
9702 | St Mary's St at Johnson St | -78.651 | 35.7876 | Yes | 5 | Yes | No | N/A | N/A | 0 | No | N/A | N/A | N/A | N/A | 0 | No | N/A | N/A | 0 | No | N/A | Yes | 1 | No | N/A | 0 | 0 | Yes | 3' to 5' | Excellent | No | No | No | No | No | >3' | No | No | Yes | No | No | No | No | Yes | No | No | No | No | No | No | No | No | No | No | Yes | No | No | No | No | 06/28/2022 @ 08:33 am
9704 | Morgan St at McDowell St | -78.6415 | 35.7796 | Yes | 5 | Yes | No | N/A | N/A | 0 | No | N/A | N/A | N/A | N/A | 0 | No | N/A | N/A | 0 | No | N/A | Yes | 1 | Yes | 3 | 0 | 0 | Yes | 5' or greater | Poor | No | No | No | No | No | >3' | Yes | Yes | Yes | No | Yes | No | No | Yes | Yes | Yes | No | No | No | No | No | No | No | No | Yes | No | No | No | No | 06/28/2022 @ 10:43 am
9708 | Cross Link Rd at Laodicea Dr | -78.6269 | 35.7399 | Yes | 4 | Yes | No | N/A | N/A | 0 | No | N/A | N/A | N/A | N/A | 0 | Yes | 4 | Pole-mounted | 424 | No | N/A | Yes | 4 | Yes | 5 | 0 | 0 | Yes | 3' to 5' | Excellent | No | No | No | No | No | >3' | No | Yes | No | No | No | No | Yes | Yes | No | No | No | No | No | No | No | No | No | No | Yes | No | No | No | No | 07/12/2022 @ 05:27 am
9677 | Peace St at Smallwood Dr | -78.6547 | 35.7887 | Yes | 5 | Yes | No | N/A | N/A | 0 | Yes | 5 | Concrete standalone | Concrete Pad | No Divider | 1323 | Yes | 5 | Concrete | 800 | No | N/A | Yes | 4 | Yes | 5 | 0 | 0 | Yes | 3' to 5' | Good | No | No | No | No | No | >3' | Yes | Yes | Yes | No | Yes | Yes | Yes | Yes | Yes | Yes | No | No | No | No | No | No | Yes | No | Yes | No | No | No | No | 07/28/2022 @ 04:23 am
9710 | Maywood Ave at Herring St | -78.6563 | 35.7612 | Yes | 5 | Yes | No | N/A | N/A | 0 | No | N/A | N/A | N/A | N/A | 0 | No | N/A | N/A | 0 | No | N/A | Yes | 5 | No | N/A | 0 | 0 | No | N/A | N/A | No | No | No | No | No | >3' | No | No | Yes | No | Yes | No | Yes | No | No | No | No | No | No | No | Yes | No | No | Yes | No | No | No | No | No | 07/26/2022 @ 03:13 am
9709 | Garner Station Blvd at Lennox Place | -78.659 | 35.7247 | Yes | 2 | Yes | No | N/A | N/A | 0 | Yes | 4 | Concrete standalone | Concrete Pad | No Divider | 1323 | No | N/A | N/A | 0 | No | N/A | Yes | 5 | Yes | 4 | 0 | 0 | Yes | 3' to 5' | Good | No | No | No | No | No | >3' | No | No | No | No | No | No | No | Yes | No | No | No | No | No | No | No | Yes | No | No | Yes | No | No | No | No | 06/15/2022 @ 07:44 pm
9718 | Glascock St at Benjamin St | -78.6311 | 35.7932 | Yes | 4 | Yes | No | N/A | N/A | 0 | No | N/A | N/A | N/A | N/A | 0 | No | N/A | N/A | 0 | No | N/A | Yes | 1 | No | N/A | 0 | 0 | Yes | 5' or greater | Poor | No | No | No | No | No | >3' | No | Yes | No | No | Yes | No | No | Yes | No | No | No | No | No | No | No | No | No | No | Yes | No | No | No | No | 06/22/2022 @ 05:23 am
9719 | Culpepper Rd at Boswell Rd | -78.602 | 35.7902 | Yes | 4 | Yes | No | N/A | N/A | 0 | No | N/A | N/A | N/A | N/A | 0 | No | N/A | N/A | 0 | No | N/A | Yes | 3 | No | N/A | 0 | 0 | No | N/A | N/A | No | No | No | Yes | Yes | <3' | No | No | No | No | No | No | No | No | No | No | No | No | No | No | Yes | No | No | No | Yes | No | No | No | No | 06/20/2022 @ 04:51 am
9721 | Hadley Dr at Cross Link Rd | -78.6174 | 35.7514 | Yes | 4 | Yes | No | N/A | N/A | 0 | No | N/A | N/A | N/A | N/A | 0 | No | N/A | N/A | 0 | No | N/A | Yes | 4 | No | N/A | 0 | 0 | No | N/A | N/A | No | No | No | No | No | <3' | No | No | No | No | No | No | No | No | No | No | No | No | No | No | Yes | No | No | No | Yes | No | No | No | No | 06/16/2022 @ 07:46 am
9722 | Southgate Dr at Crawford Rd | -78.6078 | 35.7535 | Yes | 5 | Yes | No | N/A | N/A | 0 | No | N/A | N/A | N/A | N/A | 0 | No | N/A | N/A | 0 | No | N/A | Yes | 4 | No | N/A | 0 | 0 | No | N/A | N/A | No | No | No | No | No | <3' | No | No | No | No | No | No | Yes | No | No | No | No | No | No | No | Yes | No | No | No | Yes | No | No | No | No | 07/29/2022 @ 04:44 am
9724 | Seabrook Rd at Golden St | -78.6218 | 35.7419 | Yes | 3 | Yes | No | N/A | N/A | 0 | No | N/A | N/A | N/A | N/A | 0 | No | N/A | N/A | 0 | No | N/A | Yes | 1 | No | N/A | 0 | 0 | No | N/A | N/A | No | Yes | No | No | No | <3' | No | No | No | No | No | No | No | No | No | No | No | No | No | No | Yes | No | No | No | Yes | No | No | No | No | 07/12/2022 @ 05:32 am
9725 | 1322 Cross Link Rd | -78.6182 | 35.7496 | Yes | 4 | Yes | No | N/A | N/A | 0 | No | N/A | N/A | N/A | N/A | 0 | No | N/A | N/A | 0 | No | N/A | Yes | 5 | No | N/A | 0 | 0 | No | N/A | N/A | No | Yes | No | No | No | <3' | No | No | No | No | No | No | No | No | No | No | No | No | No | No | Yes | No | No | No | Yes | No | No | No | No | 07/08/2022 @ 03:50 am
9726 | Lenoir St at Coleman St | -78.6226 | 35.7726 | Yes | 4 | Yes | No | N/A | N/A | 0 | No | N/A | N/A | N/A | N/A | 0 | Yes | 3 | Pole-mounted | 424 | No | N/A | Yes | 3 | No | N/A | 0 | 0 | Yes | 3' to 5' | Fair | No | No | No | No | No | >3' | No | Yes | No | No | No | No | No | Yes | Yes | No | No | No | No | No | No | No | No | No | Yes | No | No | No | No | 06/15/2022 @ 07:44 pm
9727 | Lenoir St at Bloodworth St | -78.6334 | 35.7728 | Yes | 4 | Yes | No | N/A | N/A | 0 | No | N/A | N/A | N/A | N/A | 0 | No | N/A | N/A | 0 | No | N/A | Yes | 5 | No | N/A | 0 | 0 | Yes | 3' to 5' | Fair | No | No | No | Yes | Yes | >3' | No | No | No | No | No | No | No | Yes | No | No | No | No | No | No | No | No | No | No | Yes | No | No | No | No | 07/14/2022 @ 05:23 am
9730 | S. East St at E Cabarrus St | -78.6327 | 35.7738 | Yes | 4 | Yes | No | N/A | N/A | 0 | No | N/A | N/A | N/A | N/A | 0 | No | N/A | N/A | 0 | No | N/A | Yes | 4 | No | N/A | 0 | 0 | Yes | 3' to 5' | Fair | No | No | No | Yes | No | >3' | No | No | Yes | No | Yes | No | Yes | Yes | No | No | No | No | No | No | No | No | No | No | Yes | No | No | No | No | 07/14/2022 @ 05:26 am
9731 | E Hargett St at S East St | -78.6318 | 35.7781 | Yes | 5 | Yes | No | N/A | N/A | 0 | No | N/A | N/A | N/A | N/A | 0 | No | N/A | N/A | 0 | No | N/A | Yes | 5 | No | N/A | 0 | 0 | Yes | 3' to 5' | Excellent | No | No | No | No | No | >3' | No | No | Yes | No | Yes | Yes | No | Yes | Yes | No | No | No | No | No | No | No | No | No | Yes | No | No | No | No | 07/29/2022 @ 04:07 am
9732 | E Hargett St at S Blount St | -78.6364 | 35.7782 | Yes | 5 | Yes | No | N/A | N/A | 0 | No | N/A | N/A | N/A | N/A | 0 | Yes | 4 | Big Belly | 10142 | Yes | 3 | Yes | 3 | Yes | 5 | 0 | 0 | Yes | 5' or greater | Good | No | No | No | No | No | >3' | Yes | No | Yes | No | Yes | No | No | Yes | Yes | No | No | No | No | No | No | No | No | Yes | No | No | No | No | No | 06/23/2022 @ 08:56 am
9733 | MLK Jr Blvd at Holmes St | -78.6284 | 35.7678 | Yes | 5 | Yes | No | N/A | N/A | 0 | No | N/A | N/A | N/A | N/A | 0 | No | N/A | N/A | 0 | No | N/A | No | N/A | No | N/A | 0 | 0 | Yes | 3' to 5' | Poor | No | No | No | No | No | >3' | Yes | No | No | No | Yes | No | No | Yes | Yes | Yes | No | No | No | No | No | No | No | Yes | No | No | No | No | No | 06/16/2022 @ 09:36 am
9735 | Carolina Pines Ave at Carolina Hill | -78.6615 | 35.7516 | Yes | 5 | Yes | No | N/A | N/A | 0 | No | N/A | N/A | N/A | N/A | 0 | No | N/A | N/A | 0 | No | N/A | Yes | 4 | No | N/A | 0 | 0 | No | N/A | N/A | No | No | No | No | No | <3' | No | No | No | No | No | No | No | No | No | No | No | No | No | No | No | No | No | No | Yes | No | No | No | No | 07/26/2022 @ 03:52 am
9736 | Glen Royal Rd at Brownleigh Dr | -78.7472 | 35.8826 | Yes | 5 | Yes | Yes | 5 | Other | 5419 | Yes | 5 | Full Shelter | Concrete Pad | No Divider | 0 | Yes | 5 | Concrete | 800 | No | N/A | Yes | 5 | Yes | 5 | 0 | 0 | No | N/A | N/A | No | No | No | No | No | <3' | No | No | No | No | No | No | No | No | No | No | No | No | No | No | No | Yes | No | No | Yes | No | No | No | No | 06/30/2022 @ 08:26 am
9737 | Maitland Dr at New Bern Ave | -78.5808 | 35.7967 | Yes | 4 | Yes | No | N/A | N/A | 0 | No | N/A | N/A | N/A | N/A | 0 | No | N/A | N/A | 0 | No | N/A | Yes | 5 | No | N/A | 0 | 0 | No | N/A | N/A | No | No | No | No | No | <3' | No | No | No | No | No | No | No | No | No | No | No | No | No | No | Yes | No | No | No | Yes | No | No | No | No | 07/27/2022 @ 03:50 am
9738 | Maitland Dr at Bastion Ln | -78.5828 | 35.7968 | Yes | 4 | Yes | No | N/A | N/A | 0 | No | N/A | N/A | N/A | N/A | 0 | No | N/A | N/A | 0 | No | N/A | Yes | 3 | No | N/A | 0 | 0 | No | N/A | N/A | No | No | No | No | Yes | <3' | No | No | No | No | No | No | No | No | No | No | No | No | No | No | Yes | No | No | No | Yes | No | No | No | No | 06/20/2022 @ 08:01 am
9740 | Bastion Ln at Tower Shopping Center | -78.582 | 35.799 | Yes | 4 | Yes | No | N/A | N/A | 0 | No | N/A | N/A | N/A | N/A | 0 | No | N/A | N/A | 0 | No | N/A | Yes | 1 | No | N/A | 0 | 0 | No | N/A | N/A | No | No | No | No | Yes | >3' | No | No | No | No | Yes | No | No | No | No | No | No | No | No | No | Yes | No | No | No | Yes | No | No | No | No | 06/20/2022 @ 07:50 am
9741 | Bastion Ln at Lake Woodard Dr | -78.5805 | 35.8015 | Yes | 4 | Yes | No | N/A | N/A | 0 | No | N/A | N/A | N/A | N/A | 0 | No | N/A | N/A | 0 | No | N/A | Yes | 3 | No | N/A | 0 | 0 | No | N/A | N/A | No | No | No | No | No | >3' | No | No | No | No | Yes | No | No | Yes | No | No | No | No | No | No | Yes | No | No | No | Yes | No | No | No | No | 06/20/2022 @ 07:42 am
9742 | W Davie St at Fayetteville St | -78.6395 | 35.7755 | Yes | 4 | Yes | No | N/A | N/A | 0 | Yes | 4 | Concrete standalone | Concrete Pad | No Divider | 1323 | Yes | 3 | Big Belly | 10142 | No | N/A | Yes | 5 | Yes | 4 | 0 | 0 | Yes | 5' or greater | Fair | No | No | No | No | No | >3' | Yes | Yes | No | No | Yes | No | Yes | Yes | Yes | Yes | No | No | No | No | No | Yes | No | No | Yes | No | No | No | No | 06/27/2022 @ 07:16 am
9743 | E Davie St at Fayetteville St | -78.6389 | 35.7758 | Yes | 4 | Yes | No | N/A | N/A | 0 | No | N/A | N/A | N/A | N/A | 0 | No | N/A | N/A | 0 | No | N/A | Yes | 2 | Yes | 5 | 0 | 0 | Yes | 5' or greater | Excellent | No | No | No | No | No | >3' | Yes | No | No | No | Yes | No | Yes | Yes | Yes | Yes | No | No | No | No | No | No | No | Yes | No | No | No | No | No | 06/27/2022 @ 07:03 am
9744 | Dawson St at Cabarrus St | -78.6438 | 35.7746 | Yes | 4 | No | No | N/A | N/A | 0 | No | N/A | N/A | N/A | N/A | 0 | No | N/A | N/A | 0 | No | N/A | Yes | 1 | Yes | 3 | 0 | 0 | Yes | 5' or greater | Poor | No | No | No | No | No | >3' | No | Yes | No | No | Yes | No | No | Yes | Yes | Yes | No | No | No | No | No | No | No | Yes | No | No | No | No | No | 06/23/2022 @ 04:24 am
9745 | S Wilmington St at Ileagnes St | -78.6462 | 35.7449 | Yes | 4 | No | No | N/A | N/A | 0 | No | N/A | N/A | N/A | N/A | 0 | Yes | 4 | Pole-mounted | 424 | No | N/A | Yes | 4 | No | N/A | 0 | 0 | Yes | 3' to 5' | Good | No | No | No | Yes | No | >3' | Yes | No | No | No | No | Yes | No | Yes | Yes | Yes | No | No | No | No | No | No | No | Yes | No | No | No | No | No | 07/07/2022 @ 05:09 am
9746 | Wilmington at Rush IB | -78.6459 | 35.7449 | Yes | 4 | Yes | No | N/A | N/A | 0 | No | N/A | N/A | N/A | N/A | 0 | No | N/A | N/A | 0 | No | N/A | Yes | 4 | No | N/A | 0 | 0 | Yes | 3' to 5' | Excellent | No | No | No | No | No | >3' | Yes | No | No | No | No | Yes | No | Yes | Yes | Yes | No | No | No | No | No | No | No | No | Yes | No | No | No | No | 07/07/2022 @ 05:19 am
9749 | Edwards Mill Rd at Blueberry St | -78.7028 | 35.8281 | Yes | 5 | Yes | No | N/A | N/A | 0 | No | N/A | N/A | N/A | N/A | 0 | No | N/A | N/A | 0 | No | N/A | Yes | 5 | No | N/A | 0 | 0 | Yes | 3' to 5' | Good | Yes | No | Yes | No | No | >3' | No | No | No | No | No | No | No | Yes | No | No | No | No | No | No | No | No | No | No | Yes | No | No | No | No | 06/30/2022 @ 07:14 am
9751 | Edwards Mill Rd at Glen Laurel Dr | -78.7029 | 35.8281 | Yes | 4 | Yes | No | N/A | N/A | 0 | No | N/A | N/A | N/A | N/A | 0 | No | N/A | N/A | 0 | No | N/A | Yes | 5 | No | N/A | 0 | 0 | Yes | 3' to 5' | Poor | No | No | No | Yes | No | >3' | Yes | Yes | Yes | No | Yes | Yes | Yes | Yes | Yes | Yes | No | No | No | No | No | No | No | No | Yes | No | No | No | No | 07/27/2022 @ 07:44 am
9753 | Edwards Mill Rd at Glen Eden Dr | -78.6985 | 35.8332 | Yes | 5 | Yes | No | N/A | N/A | 0 | No | N/A | N/A | N/A | N/A | 0 | No | N/A | N/A | 0 | No | N/A | Yes | 1 | No | N/A | 0 | 0 | Yes | 3' to 5' | Good | No | No | No | No | No | >3' | Yes | No | No | No | No | No | No | Yes | Yes | Yes | No | No | No | No | No | No | No | No | Yes | No | No | No | No | 06/30/2022 @ 06:42 am
9754 | Edwards Mill Rd at Carriage Dr | -78.7004 | 35.8308 | Yes | 5 | Yes | No | N/A | N/A | 0 | No | N/A | N/A | N/A | N/A | 0 | No | N/A | N/A | 0 | No | N/A | Yes | 1 | No | N/A | 0 | 0 | Yes | 3' to 5' | Excellent | No | No | No | No | No | >3' | No | No | No | No | No | No | Yes | Yes | No | No | No | No | No | No | No | No | No | No | Yes | No | No | No | No | 06/30/2022 @ 06:59 am
9755 | Edwards Mill Rd at Laurel Hills Rd | -78.7029 | 35.8283 | Yes | 5 | Yes | No | N/A | N/A | 0 | No | N/A | N/A | N/A | N/A | 0 | No | N/A | N/A | 0 | No | N/A | Yes | 1 | No | N/A | 0 | 0 | Yes | 3' to 5' | Good | No | No | No | No | No | >3' | No | No | No | No | No | No | No | Yes | No | No | No | No | No | No | No | No | No | No | Yes | No | No | No | No | 06/30/2022 @ 07:08 am
9756 | Ridge Rd at Lake Boone Rd | -78.6826 | 35.815 | Yes | 5 | Yes | No | N/A | N/A | 0 | No | N/A | N/A | N/A | N/A | 0 | No | N/A | N/A | 0 | No | N/A | Yes | 1 | No | N/A | 0 | 0 | Yes | 3' to 5' | Good | No | No | No | No | No | >3' | Yes | No | No | No | Yes | No | Yes | Yes | Yes | Yes | No | No | No | No | No | No | No | No | Yes | No | No | No | No | 06/30/2022 @ 09:34 am
9757 | Oak Rd at Carolina Pines Ave | -78.6583 | 35.7482 | Yes | 3 | Yes | No | N/A | N/A | 0 | No | N/A | N/A | N/A | N/A | 0 | No | N/A | N/A | 0 | No | N/A | Yes | 4 | No | N/A | 0 | 0 | No | N/A | N/A | No | No | No | No | No | <3' | No | No | No | No | No | No | No | No | No | No | No | No | No | No | Yes | No | No | No | Yes | No | No | No | No | 07/12/2022 @ 04:11 am
9758 | Carolina Pines Ave at Marble St | -78.6521 | 35.7476 | Yes | 4 | Yes | No | N/A | N/A | 0 | No | N/A | N/A | N/A | N/A | 0 | No | N/A | N/A | 0 | No | N/A | Yes | 5 | No | N/A | 0 | 0 | No | N/A | N/A | No | No | No | No | No | <3' | No | No | No | No | No | No | No | No | No | No | No | No | No | No | Yes | No | No | No | Yes | No | No | No | No | 07/07/2022 @ 05:48 am
9759 | Rush St at Shelden Dr | -78.6363 | 35.7418 | Yes | 1 | No | Yes | 4 | Slim Shelter | 4150 | Yes | 4 | Slim Shelter | Concrete Pad | Divider | 0 | Yes | 4 | Concrete | 800 | No | N/A | Yes | 5 | Yes | 5 | 0 | 0 | Yes | 3' to 5' | Fair | No | No | No | Yes | No | <3' | No | No | No | No | No | No | No | Yes | No | No | Yes | Yes | No | No | No | Yes | No | No | Yes | No | No | No | No | 07/12/2022 @ 04:57 am
9760 | Cross Link Rd at Laodicea Dr | -78.6272 | 35.7401 | Yes | 4 | Yes | No | N/A | N/A | 0 | No | N/A | N/A | N/A | N/A | 0 | No | N/A | N/A | 0 | No | N/A | Yes | 3 | No | N/A | 0 | 0 | Yes | 3' to 5' | Good | No | No | No | Yes | No | >3' | No | No | No | No | No | No | No | Yes | Yes | No | No | No | No | No | No | No | No | No | Yes | No | No | No | No | 07/12/2022 @ 05:23 am
9761 | Rush St at Hammond Rd | -78.6428 | 35.7431 | Yes | 3 | Yes | No | N/A | N/A | 0 | No | N/A | N/A | N/A | N/A | 0 | No | N/A | N/A | 0 | No | N/A | No | N/A | No | N/A | 0 | 0 | Yes | 3' to 5' | Fair | No | No | No | Yes | No | >3' | No | No | No | No | No | No | No | Yes | No | No | No | No | No | No | No | No | No | No | Yes | No | No | No | No | 07/12/2022 @ 04:40 am
9766 | Lake Wheeler Rd at Stewart Dr | -78.6771 | 35.7457 | Yes | 5 | Yes | Yes | 5 | Full Shelter | 4675 | Yes | 5 | Full Shelter | Concrete Pad | Divider | 0 | Yes | 5 | Concrete | 800 | No | N/A | Yes | 5 | Yes | 5 | 0 | 0 | Yes | 3' to 5' | Excellent | No | No | No | No | No | >3' | No | No | No | No | No | No | No | Yes | No | No | No | No | No | No | No | Yes | No | No | Yes | No | No | No | No | 07/26/2022 @ 04:48 am
9767 | Noblin Rd at Raleigh Blvd | -78.6008 | 35.8103 | Yes | 5 | Yes | No | N/A | N/A | 0 | No | N/A | N/A | N/A | N/A | 0 | No | N/A | N/A | 0 | No | N/A | Yes | 4 | No | N/A | 0 | 0 | No | N/A | N/A | No | No | No | No | No | <3' | No | No | No | No | No | No | No | No | No | No | No | No | No | No | Yes | No | No | No | Yes | No | No | No | No | 07/28/2022 @ 03:30 am
9768 | Creedmoor Rd at Falcon Rest Cir | -78.6799 | 35.8919 | Yes | 5 | Yes | No | N/A | N/A | 0 | No | N/A | N/A | N/A | N/A | 0 | No | N/A | N/A | 0 | No | N/A | Yes | 1 | No | N/A | 0 | 0 | Yes | 5' or greater | Excellent | No | No | No | No | No | >3' | No | No | No | No | No | No | No | Yes | No | No | No | No | No | No | No | No | No | No | Yes | No | No | No | No | 06/24/2022 @ 08:00 am
9769 | Macaw at Brasa Restaurant | -78.7838 | 35.9055 | Yes | 5 | Yes | No | N/A | N/A | 0 | No | N/A | N/A | N/A | N/A | 0 | No | N/A | N/A | 0 | No | N/A | Yes | 5 | No | N/A | 0 | 0 | Yes | 5' or greater | Excellent | No | No | No | No | No | >3' | No | No | No | No | No | No | No | Yes | No | No | No | No | No | No | No | No | No | No | Yes | No | No | No | No | 06/30/2022 @ 06:13 am
9770 | Arco Corporate Dr at Macaw St | -78.7783 | 35.9061 | Yes | 5 | Yes | No | N/A | N/A | 0 | No | N/A | N/A | N/A | N/A | 0 | No | N/A | N/A | 0 | No | N/A | Yes | 1 | No | N/A | 0 | 0 | Yes | 3' to 5' | Excellent | No | No | No | No | No | >3' | No | No | No | No | No | No | No | Yes | No | No | No | No | No | No | No | No | No | No | Yes | No | No | No | No | 06/24/2022 @ 05:35 am
9772 | Blue Ridge Rd at Beryl Rd | -78.7058 | 35.7936 | Yes | 5 | Yes | No | N/A | N/A | 0 | No | N/A | N/A | N/A | N/A | 0 | No | N/A | N/A | 0 | No | N/A | Yes | 5 | No | N/A | 0 | 0 | No | N/A | N/A | No | No | No | No | No | <3' | No | Yes | No | No | No | Yes | Yes | Yes | Yes | Yes | No | No | No | No | Yes | No | No | Yes | No | No | No | No | No | 08/02/2022 @ 02:51 pm
9777 | W Davie St at S Harrington St | -78.645 | 35.7758 | Yes | 3 | Yes | No | N/A | N/A | 0 | No | N/A | N/A | N/A | N/A | 0 | No | N/A | N/A | 0 | No | N/A | Yes | 3 | No | N/A | 0 | 0 | Yes | 3' to 5' | Good | No | No | No | No | No | >3' | No | No | No | No | Yes | No | Yes | Yes | No | No | No | No | No | No | No | No | No | No | Yes | No | No | No | No | 06/27/2022 @ 07:39 am
9778 | Creedmoor Rd at Lynn Rd | -78.6793 | 35.874 | Yes | 5 | Yes | No | N/A | N/A | 0 | No | N/A | N/A | N/A | N/A | 0 | No | N/A | N/A | 0 | No | N/A | Yes | 1 | No | N/A | 0 | 0 | Yes | 3' to 5' | Excellent | No | No | No | No | No | >3' | No | Yes | No | No | No | No | No | Yes | Yes | No | No | No | No | No | No | No | No | Yes | No | No | No | No | No | 06/24/2022 @ 07:45 am
9779 | Lineberry Dr at Broad Oaks Pl | -78.6805 | 35.7511 | Yes | 4 | Yes | No | N/A | N/A | 0 | No | N/A | N/A | N/A | N/A | 0 | Yes | 4 | Pole-mounted | 424 | No | N/A | Yes | 3 | No | N/A | 0 | 0 | Yes | 5' or greater | Good | No | No | No | No | No | >3' | No | No | No | No | No | No | No | No | No | No | No | No | No | No | No | No | No | No | Yes | No | No | No | No | 06/16/2022 @ 02:13 pm
9781 | Sierra Dr at Shenandoah Rd | -78.6747 | 35.7514 | Yes | 2 | Yes | No | N/A | N/A | 0 | No | N/A | N/A | N/A | N/A | 0 | No | N/A | N/A | 0 | No | N/A | Yes | 5 | No | N/A | 0 | 0 | Yes | 3' to 5' | Excellent | No | No | No | No | No | >3' | No | No | No | No | No | No | No | No | No | No | No | No | No | No | No | No | No | No | Yes | No | No | No | No | 07/26/2022 @ 04:22 am
9782 | Sierra Dr at Balboa Rd | -78.6721 | 35.7511 | Yes | 5 | Yes | No | N/A | N/A | 0 | No | N/A | N/A | N/A | N/A | 0 | No | N/A | N/A | 0 | No | N/A | Yes | 5 | No | N/A | 0 | 0 | No | N/A | N/A | No | Yes | No | No | No | <3' | No | No | No | No | No | No | No | No | No | No | No | No | No | No | Yes | No | No | No | Yes | No | No | No | No | 07/26/2022 @ 04:17 am
9783 | Sierra Dr at Lake Wheeler Rd | -78.6696 | 35.7511 | Yes | 4 | Yes | No | N/A | N/A | 0 | No | N/A | N/A | N/A | N/A | 0 | Yes | 5 | Pole-mounted | 424 | No | N/A | Yes | 4 | No | N/A | 0 | 0 | No | N/A | N/A | No | No | No | No | No | <3' | Yes | No | No | No | No | Yes | Yes | Yes | Yes | Yes | No | No | No | No | No | No | No | No | Yes | No | No | No | No | 07/26/2022 @ 04:07 am
9786 | Glenwood Ave at The Circle | -78.6488 | 35.8091 | Yes | 5 | Yes | No | N/A | N/A | 0 | No | N/A | N/A | N/A | N/A | 0 | No | N/A | N/A | 0 | No | N/A | Yes | 3 | No | N/A | 0 | 0 | Yes | 3' to 5' | Poor | No | No | No | No | No | >3' | No | No | No | No | Yes | No | No | Yes | No | No | No | No | No | No | No | No | No | No | Yes | No | No | No | No | 06/20/2022 @ 10:43 am
9787 | Purser Dr at Wal-Mart | -78.6583 | 35.7176 | Yes | 4 | Yes | Yes | 4 | Full Shelter | 4675 | Yes | 4 | Full Shelter | Concrete Pad | Divider | 0 | Yes | 5 | Concrete | 800 | No | N/A | Yes | 4 | Yes | 4 | 0 | 0 | Yes | 3' to 5' | Good | No | No | No | No | No | >3' | No | No | No | No | No | No | No | No | No | No | No | No | No | No | No | Yes | No | No | Yes | No | No | No | No | 06/15/2022 @ 07:45 pm
9788 | N Blount St at Polk St | -78.6362 | 35.7863 | Yes | 4 | No | No | N/A | N/A | 0 | No | N/A | N/A | N/A | N/A | 0 | No | N/A | N/A | 0 | No | N/A | Yes | 3 | No | N/A | 0 | 0 | Yes | 3' to 5' | Good | No | No | No | No | No | >3' | Yes | No | No | No | Yes | No | No | Yes | Yes | Yes | No | No | No | No | No | No | No | Yes | No | No | No | No | No | 06/28/2022 @ 03:19 am
9789 | N Blount St at North St | -78.6364 | 35.784 | Yes | 4 | Yes | No | N/A | N/A | 0 | No | N/A | N/A | N/A | N/A | 0 | Yes | 3 | Pole-mounted | 424 | No | N/A | Yes | 3 | No | N/A | 0 | 0 | Yes | 3' to 5' | Poor | No | No | No | No | No | >3' | Yes | No | No | No | Yes | No | Yes | Yes | Yes | No | No | No | No | No | No | No | No | Yes | No | No | No | No | No | 06/28/2022 @ 07:21 am
9790 | N Blount St at New Bern Pl | -78.6366 | 35.7799 | Yes | 4 | Yes | No | N/A | N/A | 0 | No | N/A | N/A | N/A | N/A | 0 | No | N/A | N/A | 0 | No | N/A | Yes | 4 | Yes | 3 | 0 | 0 | Yes | 3' to 5' | Good | No | No | No | No | No | >3' | No | Yes | Yes | No | Yes | Yes | Yes | Yes | Yes | Yes | Yes | No | No | No | No | No | No | Yes | No | No | No | No | No | 07/20/2022 @ 03:43 am
9791 | Gorman St at Hillsborough St | -78.6844 | 35.793 | Yes | 5 | Yes | No | N/A | N/A | 0 | No | N/A | N/A | N/A | N/A | 0 | No | N/A | N/A | 0 | No | N/A | Yes | 4 | Yes | 1 | 0 | 0 | Yes | 3' to 5' | Excellent | No | No | No | Yes | No | >3' | Yes | No | No | No | No | Yes | Yes | Yes | Yes | Yes | No | No | No | No | No | No | No | No | Yes | Yes | No | No | No | 07/22/2022 @ 04:36 am
9792 | Trailwood Hills Dr at Tryon Rd | -78.6833 | 35.7435 | Yes | 4 | Yes | No | N/A | N/A | 0 | No | N/A | N/A | N/A | N/A | 0 | No | N/A | N/A | 0 | No | N/A | Yes | 5 | No | N/A | 0 | 0 | Yes | 3' to 5' | Excellent | No | No | No | No | No | >3' | No | No | No | No | No | No | No | Yes | No | No | No | No | No | No | No | No | No | No | Yes | No | No | No | No | 07/26/2022 @ 05:09 am
9793 | Trailwood Hills Dr at Alder Ridge Ln | -78.6845 | 35.7468 | Yes | 5 | Yes | No | N/A | N/A | 0 | No | N/A | N/A | N/A | N/A | 0 | No | N/A | N/A | 0 | No | N/A | Yes | 3 | No | N/A | 0 | 0 | Yes | 3' to 5' | Excellent | No | No | No | No | No | >3' | No | No | Yes | No | Yes | No | No | Yes | No | No | No | No | No | No | No | No | No | No | Yes | No | No | No | No | 07/26/2022 @ 05:23 am
9795 | Trailwood Hills Dr at Tryon Rd | -78.6834 | 35.7436 | Yes | 5 | Yes | Yes | 5 | Slim Shelter | 4150 | Yes | 5 | Slim Shelter | Concrete Pad | No Divider | 0 | Yes | 5 | Pole-mounted | 424 | No | N/A | Yes | 4 | Yes | 5 | 0 | 0 | Yes | 3' to 5' | Excellent | No | No | No | No | No | >3' | No | No | No | No | No | No | No | Yes | No | No | No | No | No | No | No | Yes | No | No | Yes | No | No | No | No | 07/26/2022 @ 05:06 am
9796 | Tryon Rd at Disk Dr | -78.6873 | 35.7434 | Yes | 4 | Yes | No | N/A | N/A | 0 | No | N/A | N/A | N/A | N/A | 0 | No | N/A | N/A | 0 | No | N/A | Yes | 3 | No | N/A | 0 | 0 | Yes | 5' or greater | Good | No | No | No | No | No | >3' | No | No | No | No | No | No | No | Yes | No | No | No | No | No | No | No | No | No | No | Yes | No | No | No | No | 06/16/2022 @ 02:10 pm
9797 | Rush St at Hammond Rd | -78.6393 | 35.7424 | Yes | 3 | Yes | No | N/A | N/A | 0 | Yes | 4 | Concrete standalone | Concrete Pad | No Divider | 1323 | No | N/A | N/A | 0 | No | N/A | Yes | 1 | No | N/A | 0 | 0 | Yes | 3' to 5' | Excellent | No | No | No | Yes | No | <3' | Yes | No | No | No | No | No | No | Yes | Yes | Yes | No | No | No | No | No | Yes | Yes | No | Yes | No | No | No | No | 07/12/2022 @ 04:51 am
9798 | Tryon Rd at Tryon Grove Dr | -78.69 | 35.7445 | Yes | 4 | Yes | Yes | 4 | Slim Shelter | 4150 | Yes | 4 | Slim Shelter | Concrete Pad | No Divider | 0 | Yes | 4 | Concrete | 800 | No | N/A | Yes | 4 | Yes | 4 | 0 | 0 | Yes | 5' or greater | Good | No | No | No | No | No | >3' | No | No | No | No | No | No | No | Yes | No | No | No | No | No | No | No | No | No | No | Yes | No | No | No | No | 06/16/2022 @ 02:11 pm
9799 | Lineberry Dr at Deep Forest Trl | -78.6893 | 35.7495 | Yes | 3 | Yes | No | N/A | N/A | 0 | No | N/A | N/A | N/A | N/A | 0 | No | N/A | N/A | 0 | No | N/A | Yes | 4 | No | N/A | 0 | 0 | Yes | 5' or greater | Good | No | No | No | No | No | >3' | No | No | No | No | No | No | No | No | No | No | No | No | No | No | No | No | No | No | Yes | No | No | No | No | 06/16/2022 @ 02:12 pm
9801 | Trailwood Hills Dr at Laurel Falls Ln | -78.6852 | 35.7494 | Yes | 3 | Yes | No | N/A | N/A | 0 | No | N/A | N/A | N/A | N/A | 0 | Yes | 4 | Pole-mounted | 424 | No | N/A | Yes | 4 | No | N/A | 0 | 0 | No | N/A | N/A | No | No | No | Yes | No | <3' | No | No | No | No | No | No | No | No | No | No | No | No | No | No | No | No | No | No | Yes | No | No | No | No | 06/16/2022 @ 02:14 pm
9802 | Poplar St at Mordecai St | -78.6325 | 35.7946 | Yes | 4 | Yes | No | N/A | N/A | 0 | No | N/A | N/A | N/A | N/A | 0 | No | N/A | N/A | 0 | No | N/A | Yes | 3 | No | N/A | 0 | 0 | Yes | 3' to 5' | Good | No | No | No | Yes | No | >3' | No | No | No | No | Yes | No | No | Yes | No | No | No | No | No | No | No | No | No | No | Yes | No | No | No | No | 06/22/2022 @ 04:48 am
9803 | Trailwood Hills Dr at Barrymore St | -78.6839 | 35.7451 | Yes | 5 | Yes | No | N/A | N/A | 0 | No | N/A | N/A | N/A | N/A | 0 | No | N/A | N/A | 0 | No | N/A | Yes | 3 | No | N/A | 0 | 0 | No | N/A | N/A | No | No | No | No | No | <3' | No | No | Yes | No | Yes | No | No | No | No | No | No | No | No | No | Yes | No | No | No | Yes | No | No | No | No | 07/26/2022 @ 05:18 am
9805 | Trailwood Dr at Tryon Rd | -78.6953 | 35.7485 | Yes | 3 | No | No | N/A | N/A | 0 | No | N/A | N/A | N/A | N/A | 0 | No | N/A | N/A | 0 | No | N/A | Yes | 3 | No | N/A | 0 | 0 | Yes | 5' or greater | Good | No | No | No | No | No | >3' | No | No | No | No | No | No | No | Yes | No | No | No | No | No | No | No | No | No | No | Yes | No | No | No | No | 06/16/2022 @ 02:12 pm
9806 | Trailwood Hills Dr at Alder Ridge Ln | -78.6846 | 35.7467 | Yes | 5 | Yes | No | N/A | N/A | 0 | No | N/A | N/A | N/A | N/A | 0 | Yes | 5 | Pole-mounted | 424 | No | N/A | Yes | 3 | No | N/A | 0 | 0 | No | N/A | N/A | No | No | No | Yes | No | <3' | No | No | Yes | No | Yes | No | No | No | No | No | No | No | No | No | Yes | No | No | No | Yes | No | No | No | No | 07/26/2022 @ 05:34 am
9808 | S Boylan Ave at W Lenoir St | -78.6508 | 35.7731 | Yes | 3 | Yes | No | N/A | N/A | 0 | No | N/A | N/A | N/A | N/A | 0 | No | N/A | N/A | 0 | No | N/A | Yes | 5 | No | N/A | 0 | 0 | Yes | 3' to 5' | Good | No | Yes | No | Yes | No | <3' | No | Yes | No | No | No | No | Yes | Yes | Yes | No | No | No | No | No | No | No | No | No | Yes | No | No | No | No | 07/20/2022 @ 05:29 am
9809 | Western Blvd at Hunt Dr (Prison) | -78.6567 | 35.7752 | Yes | 4 | Yes | No | N/A | N/A | 0 | No | N/A | N/A | N/A | N/A | 0 | No | N/A | N/A | 0 | No | N/A | Yes | 5 | No | N/A | 0 | 0 | Yes | 5' or greater | Excellent | No | No | No | No | No | >3' | Yes | Yes | No | No | No | Yes | Yes | Yes | Yes | Yes | No | No | No | No | No | No | No | Yes | Yes | No | No | No | No | 07/20/2022 @ 04:53 am
9810 | Pullen Rd at Cates Ave | -78.6661 | 35.7816 | Yes | 5 | Yes | No | N/A | N/A | 0 | No | N/A | N/A | N/A | N/A | 0 | No | N/A | N/A | 0 | No | N/A | Yes | 4 | No | N/A | 0 | 0 | No | N/A | N/A | No | No | No | No | No | <3' | No | No | No | No | No | No | No | No | No | No | No | No | No | No | Yes | No | No | No | Yes | No | No | No | No | 07/21/2022 @ 05:17 am
9811 | Avent Ferry Rd at Varsity Dr | -78.6804 | 35.7757 | Yes | 4 | Yes | No | N/A | N/A | 0 | No | N/A | N/A | N/A | N/A | 0 | No | N/A | N/A | 0 | No | N/A | Yes | 5 | No | N/A | 0 | 0 | Yes | 3' to 5' | Excellent | No | No | No | No | No | >3' | Yes | No | No | No | No | No | Yes | Yes | Yes | Yes | No | No | No | No | No | No | No | No | Yes | No | No | No | No | 07/21/2022 @ 04:25 am
9900 | Raleigh Convention Center | -78.6405 | 35.7733 | Yes | 5 | Yes | No | N/A | N/A | 0 | No | N/A | N/A | N/A | N/A | 0 | No | N/A | N/A | 0 | No | N/A | Yes | 3 | Yes | 4 | 0 | 0 | Yes | 5' or greater | Good | No | No | No | No | No | >3' | Yes | No | Yes | No | Yes | No | Yes | Yes | Yes | Yes | No | No | No | No | No | No | No | Yes | No | No | No | No | No | 06/23/2022 @ 04:53 am
9901 | Performing Arts Center | -78.6392 | 35.7721 | Yes | 5 | Yes | No | N/A | N/A | 0 | No | N/A | N/A | N/A | N/A | 0 | Yes | 4 | Concrete | 800 | Yes | 4 | Yes | 4 | Yes | 4 | 0 | 0 | Yes | 5' or greater | Good | No | No | No | No | No | >3' | Yes | No | No | No | Yes | No | No | Yes | Yes | Yes | No | No | No | No | No | No | No | Yes | No | No | No | No | No | 06/23/2022 @ 05:28 am
9902 | Wilmington St at Cabarrus St | -78.6383 | 35.7747 | No | N/A | N/A | Yes | 4 | Other | 5419 | No | N/A | N/A | N/A | N/A | 0 | No | N/A | N/A | 0 | No | N/A | Yes | 1 | Yes | 4 | 0 | 0 | Yes | 5' or greater | Good | No | No | No | No | No | >3' | Yes | No | No | No | Yes | No | No | Yes | No | No | No | No | No | No | No | No | No | No | No | No | No | No | No | 06/23/2022 @ 05:47 am
9906 | West St at North St | -78.6458 | 35.7842 | Yes | 5 | Yes | No | N/A | N/A | 0 | No | N/A | N/A | N/A | N/A | 0 | No | N/A | N/A | 0 | No | N/A | Yes | 1 | Yes | 5 | 0 | 0 | Yes | 5' or greater | Excellent | No | No | No | No | No | >3' | No | No | No | No | No | No | No | Yes | Yes | No | No | No | No | No | No | No | No | Yes | No | No | No | No | No | 06/27/2022 @ 10:07 am
9910 | West St at Peace St | -78.6456 | 35.7878 | Yes | 5 | Yes | No | N/A | N/A | 0 | No | N/A | N/A | N/A | N/A | 0 | No | N/A | N/A | 0 | No | N/A | No | N/A | Yes | 1 | 0 | 0 | Yes | 3' to 5' | Good | No | No | No | No | No | >3' | No | No | No | No | No | No | No | Yes | Yes | No | No | No | No | No | No | No | No | Yes | No | No | No | No | No | 06/27/2022 @ 07:58 am
9915 | West St at Jones St | -78.6458 | 35.7826 | Yes | 5 | Yes | No | N/A | N/A | 0 | No | N/A | N/A | N/A | N/A | 0 | No | N/A | N/A | 0 | No | N/A | Yes | 4 | Yes | 2 | 0 | 0 | Yes | 5' or greater | Good | Yes | No | No | No | No | >3' | No | No | No | No | No | No | Yes | Yes | Yes | No | No | No | No | No | No | No | No | Yes | No | No | No | No | No | 06/27/2022 @ 10:19 am
9917 | Harrington St at Hargett St | -78.6451 | 35.7783 | Yes | 4 | Yes | No | N/A | N/A | 0 | No | N/A | N/A | N/A | N/A | 0 | No | N/A | N/A | 0 | No | N/A | Yes | 3 | Yes | 1 | 0 | 0 | Yes | 3' to 5' | Fair | No | No | No | No | No | >3' | No | No | No | No | Yes | No | No | Yes | Yes | No | No | No | No | No | No | No | No | Yes | No | No | No | No | No | 06/27/2022 @ 08:30 am
9919 | Wilmington St at E Hargett | -78.6382 | 35.7781 | Yes | 5 | Yes | No | N/A | N/A | 0 | No | N/A | N/A | N/A | N/A | 0 | No | N/A | N/A | 0 | No | N/A | Yes | 1 | Yes | 3 | 0 | 0 | Yes | 5' or greater | Fair | Yes | No | No | No | No | >3' | No | Yes | Yes | No | Yes | No | No | No | Yes | Yes | No | No | No | No | No | No | No | No | Yes | No | No | No | No | 06/23/2022 @ 06:36 am
9923 | New Bern Ave at WakeMed (across) | -78.5893 | 35.7863 | Yes | 5 | Yes | Yes | 5 | Full Shelter | 4675 | Yes | 5 | Full Shelter | Concrete Pad | Divider | 0 | Yes | 3 | Concrete | 800 | No | N/A | Yes | 5 | Yes | 5 | 0 | 0 | Yes | 3' to 5' | Fair | No | No | No | No | No | >3' | Yes | No | Yes | No | Yes | No | No | Yes | Yes | Yes | No | No | No | No | No | Yes | No | Yes | No | No | No | No | No | 06/24/2022 @ 03:25 am
9924 | Avent Ferry Rd at Avery Close Apt | -78.6828 | 35.7739 | Yes | 4 | Yes | Yes | 5 | Slim Shelter | 4150 | Yes | 5 | Slim Shelter | Concrete Pad | Divider | 0 | Yes | 4 | Concrete | 800 | No | N/A | Yes | 5 | Yes | 3 | 0 | 0 | Yes | 5' or greater | Poor | No | No | No | No | No | >3' | Yes | No | No | No | No | No | Yes | Yes | Yes | Yes | No | No | No | No | No | Yes | No | No | Yes | Yes | No | No | No | 07/21/2022 @ 04:14 am
9927 | West St at Peace St | -78.6455 | 35.7879 | Yes | 4 | No | No | N/A | N/A | 0 | No | N/A | N/A | N/A | N/A | 0 | No | N/A | N/A | 0 | No | N/A | Yes | 5 | Yes | 5 | 0 | 0 | Yes | 3' to 5' | Excellent | No | No | No | No | No | >3' | Yes | No | Yes | No | Yes | Yes | Yes | Yes | Yes | Yes | No | No | No | No | No | No | No | Yes | No | No | No | No | No | 07/29/2022 @ 03:43 am

## Condition Ratings
DEFINITIONS OF CONDITION RATINGS
SIGNAGE:
5 – No noticeable defects, no aging or wear visible. (NEW)
4 – Only minor deterioration, some aging and wear visible.
3 – Moderate deterioration, evidence of Font wear/fading, sign function adequate
2 – Serious deterioration, evidence of physical damage, sign function inadequate
1 – No longer functions, sign in need or replacing
ALIGNED: (This rating is specific to new GoRaleigh signs only)
Sign is correctly mounted interior side of pole, closet to the sidewalk.
Not Aligned – Sign is incorrectly mounted exterior side of pole, closet to the roadway.
BIKE RACK:
5 – No noticeable defects, no aging or wear visible. (NEW)
4 – Only minor deterioration, some aging and wear visible.
3 – Moderate deterioration, cosmetic wear, function is still adequate
2 – Serious deterioration, evidence of physical damage, function inadequate
1 – Hazardous, in need of replacement immediately
LIGHTING:
5 – Excellent light source, close proximity
4 - Good
3 – Moderate
2 - Poor
1 – Bad, unsafe distance from bus stop
SHELTER:
5 – No noticeable defects, no aging or wear visible. (NEW)
4 – Only minor deterioration, some aging and wear visible.
3 – Moderate deterioration, cosmetic wear, function is still adequate
2 – Serious deterioration, evidence of physical damage, function inadequate
1 – Hazardous, in need of replacement immediately
BENCH:
5 – No noticeable defects, no aging or wear visible. (NEW)
4 – Only minor deterioration, some aging and wear visible.
3 – Moderate deterioration, cosmetic wear, function is still adequate
2 – Serious deterioration, evidence of physical damage, function inadequate
1 – Hazardous, in need of replacement immediately
TRASH CAN:
5 – No noticeable defects, no aging or wear visible. (NEW)
4 – Only minor deterioration, some aging and wear visible.
3 – Moderate deterioration, cosmetic wear, function is still adequate
2 – Serious deterioration, evidence of physical damage, function inadequate
1 – Hazardous, in need of replacement immediately
LANDING PAD:
5 -Well maintained, cosmetically excellent, no visible distress
4 - Minor weathering of surface, little visible distress, no depressed or raised areas.
3 - Significant surface aging, frequent depressed or raised areas, moderate cracking, debris and vegetation issue. (Function may be hindered to some pedestrians)
2 - Severe deterioration, not hazardous. (Not functional for most pedestrians)
1 - Hazardous, severely cracked, large depressed and raised areas. (Sidewalk is impassible)
SIDEWALK CONDITION:
5 -Well maintained, cosmetically excellent, no visible distress
4 - Minor weathering of surface, little visible distress, no depressed or raised areas.
3 - Significant surface aging, frequent depressed or raised areas, moderate cracking, debris and vegetation issue. (Function may be hindered to some pedestrians)
2 - Severe deterioration, not hazardous. (Not functional for most pedestrians)
1 - Hazardous, severely cracked, large depressed and raised areas. (Sidewalk is impassible)

## Not Found
Stop ID | Notes
1483 | No found
1833 | No found
8046 | No found
8100 | No found
8116 | No found
8117 | No found
8134 | No found
8185 | No found
8204 | No found
8327 | No found
8465 | No found
8478 | No found
8660 | No found
8781 | No found
8960 | No found
8966 | No found
9056 | No found
9076 | No found
9120 | No found
9146 | No found
9235 | No found
9284 | No found
9404 | No found
9411 | No found
9452 | No found
9466 | No found
9526 | No found
9576 | No found
9615 | No found
9666 | No found
9670 | No found
9697 | No found
9698 | No found
9762 | No found
9907 | No found
9931 | No found

## Notes
Stop ID | Notes
1293 | Bus stop has a sign, but sign is blank, no route number or information on it
1534 | We used ObjectID to identify this stop, Excel doc did not have a stop-code or stop-id for this location.
1835 | Landing pad issue, shelter has a steep incline toward street
1917 | Trip hazard on sidewalk next to bus stop.
8014 | Curb ramp in need of repair or replacement
8018 | Damaged sign, needs to be reattached
8029 | Excess dirt and gravel have built up on the landing pad making it very slippery and hazardous when loading onto the bus. Needs cleaning.
8037 | Missing bus stop sign
8056 | Bench back support has very large split across full length of seat
8075 | There is no bus sign present
8083 | No bus stop sign
8102 | 2 bushes overgrown making sidewalk unpassable in both directions
8136 | Asphalt path needs major repair
8160 | Bus stop sign pole is leaning to the side
8177 | Curb ramp in poor condition
8179 | Foliage blocking sign
8218 | Pole mount trash can bottom rusted out, needs replacing
8252 | Missing bus stop sign
8268 | Sign was knocked down
8296 | Sign cover in dirt very hard to read
8297 | Pole is leaning very far over
8327 | No bus stop sign present
8348 | Curb ramp in need of repair
8367 | Construction sign has sidewalk blocking handicap access
8373 | Trash can is placed directly in path of landing pad connecting to sidewalk. Needs to be moved to create better wheel chair access.
8375 | Sign is strapped to power pole with a bungee strap, not secured in ground
8390 | Bench hazardous, needs replacing
8438 | Pole as a far lean toward street so as not to be obstructed by trees
8475 | This stop location has the incorrect bus stop number on the sign 8452 (there is another stop-Id with 8452 already)
8543 | Bus stop is sign is very difficult to see, obstructed by foliage
8551 | Bus stop sign pole is leaning very far over
8585 | Bus stop is incorrectly signed, sign reads 8586 (stop 8586 has identical sign)
8614 | Ramp has steep angle
8649 | Excel doc has the Stop-code as 9606 and Stop-Id as 8649. Bus stop sign reads 9606.
8655 | Excel doc has the Stop-code as 9094 and Stop-Id as 8655. Bus stop sign reads 9094.
8674 | c/r landing pad issue, missing bench type and not in pictuers either
8717 | Bus stop sign is not secured to pole and is falling off.
8738 | No sign present, looks like it may have been hit by a car
8792 | Bus stop sign needs to be reattached to post, falling off
8826 | We used Stop-Code to identify this stop, Excel doc did not have a stop-id for this location. This is the wrong sign, as 8557 already exists elsewhere
8836 | Bus stop pole is 6 ft away from street in foliage, pole is additioally leaning into foliage makei it hard to see
8844 | Bus stop sign difficult to see, obstructed by foliage
8850 | Could not survey, stop is wihin a fenced off construction zone, picture of sign
8851 | Bus stop sign pole is leaning to the side
8896 | Sign pole is leaning
8901 | Curb ramp in poor condition and in need of repair
8903 | No bus stop sign present
8949 | Bus stop out of service
8956 | XBus stop sign obstructed by foliage, looks like sign was bent to increase visibility.
8969 | Bus stop sign pole is leaning to the side and sign is not secured to post, falling off
8975 | Bus stop sign pole is leaning to the side
8978 | Post leaning to the side
9000 | Where scooters are being left blocks part of loading area, not sure that is there normal home
9047 | Bus stop sign pole is leaning to the side
9057 | Area under contruction, not sure in service, perfect time to add landing pad
9098 | Bus stip sign pole is leaning to the side
9101 | Bus stop is missing the sign
9113 | 9113 There is space next to curb ramp that could be a landing pad. Move bus stop sign closer to curb ramp to utilize.
9116 | No bus stop sign present
9149 | Stops looks to be out of service as street closed for construction
9168 | Bus stop sign is difficult to see, obstructed by foliage
9193 | Sign damaged and needs repair
9200 | Landing pad is new, being overgrown by weeds, trip hazards.
9208 | This stop-code and stop-ID in Excel doc is 9208, although the sign pictured reads 9207. (there is another stop-ID with 9207 already)
9239 | Bus stop is sign is very difficult to see, obstructed by foliage
9296 | Curb ramp in need of repair and leveling
9357 | Damaged sign post, needs replacing
9393 | Fire hydrant very close to curb ramp and partially obstructing access to sidewalk.
9453 | Willimington and Lane Sign is laying on the ground.
9456 | Curb ramp in poor shape
9462 | Sign pole was hit, sign, tarsh can and pole need replacing
9483 | Sign not very visible as it is 9ft away from the street
9530 | Bus stop sign poleis leaning to the side+H149
9569 | Foliage blocking bus stop sign
9603 | Bus stop sign is hard to see as it is hidden behind bushes and off to the side.
9606 | Excel doc of bus stops show this as both 9606 and 8649.
9610 | Bus stop damaged and ready to fall off
9620 | Sign is mounted upside down
9622 | Curb ramp in need of repair.
9624 | Bus stop sign and post missing
9660 | Sign pole is bent
9663 | Heavy foliage and very low to the ground, have to duck low or walk into the street to get past.
9727 | Curb ramp needs maintenance
9759 | Bus stop sign is not secured to pole and is falling off.
9772 | This stop location has the incorrect bus stop number on the sign 8772 (there is another stop-ID with 8772 already)
9791 | Bus sign very hard to see, obstructed by foliage
9806 | Bus stop is sign is very difficult to see, obstructed by foliage
9902 | Missing bus stop sign
9910 | Sign is leaning
Other | Many stops have an over growth grass between stops, if not landscaped will lead to leveling issues down the road
Other | Multiple bus stop sign poles vary in height

## Amenity Costs
Type | Description | Unit Cost | Qty | Total | Category Total
Shelter | Red Shelter | 7432 | 19 | 141208 | 1147150
Shelter | Slim Shelter | 4150 | 113 | 468950
Shelter | Full Shelter | 4675 | 94 | 439450
Shelter | Other | 5419 | 18 | 97542
Bench | Red Shelter | 1313 | 18 | 23634 | 207350
Bench | Slim Shelter | 0 | 0 | 0
Bench | Full Shelter | 0 | 0 | 0
Bench | Concrete standalone | 1323 | 90 | 119070
Bench | Dirt standalone | 662 | 85 | 56270
Bench | Pedestal | 698 | 12 | 8376
Trashcan | Red Shelter | 795 | 15 | 11925 | 388737
Trashcan | Concrete | 800 | 234 | 187200
Trashcan | Pole-mounted | 424 | 208 | 88192
Trashcan | Big Belly | 10142 | 10 | 101420
1743237